## Application
Application | [12 empty] | YES
NO
|  | Type of application: | New Permit | [10 empty] | 1 |  | New Permit
Only complete application packages will be accepted and reviewed. A complete package includes all of the items in the checklist below. Add any comments, and indicate the page or plan sheet number where the following information can be found. Please indicate that you have provided the following required information by initialing in the space provided next to each item. | [11 empty] | 1 | New Permit
Modification
Part I: Submittal Checklist | [12 empty] | Renewal w/Modfication
Renewal Only (no plan modifications)
|  | Item | [5 empty] | Notes / Comments |  |  | Initials |  | Plan Revision
| 1 | Original and one copy of this application form (all worksheets) and the permit application fee. For applications submitted to the DEMLR regular permitting program, the fee is $505 payable to NCDENR. For Express Review, click on the link below for information and fee schedule. Contact the appropriate regional office Express Review Coordinator to schedule the required pre-application meeting. | [10 empty] | Permit Transfer / Project Name Change
|  | Click here for Express Permitting info | [10 empty] | Renewal, Modification, and Transfer (or Name Change)
| 2 | A USGS map identifying the site location. If the receiving stream is reported as class SA or the receiving stream drains to and is within 1/2 mile of SA waters, then include the 1/2 mile radius on the map. | [10 empty] | Delegated Local Government
| 3 | A copy of the most current property deed.
| 4 | Two copies of additional calculations (as needed). Sealed, signed and dated.
| 5 | Two sets of sealed, signed, & dated full-sized plans of the entire site at a readable scale, including:
a. Project name, engineer and firm, revision number and dates.
b. Location map with street names and SR numbers, legend, north arrow, scale.
c. Dimensioned property/project boundary with bearings & distances.
d. The boundaries of all surface waters, regulatory flood zones, and protected riparian buffers or a note on the plans that none exist.
e. The boundaries of all vegetated or protected riparian buffers.
f. Site layout showing all built-upon areas, drainage features, stormwater collection systems (inlets, outlets, swales, pipe elevations, slopes and diameters), and SCMs at ultimate build-out.
g. Existing contours, proposed contours, spot elevations, and finished floor elevations.
h. Existing drainage (including off-site), drainage easements, pipe sizes, runoff calculations.
i. Drainage area boundaries (included in the main set of plans, not as a separate document).
j. Existing and proposed maintenance access routes, utility easements, drainage easements, public rights-of-way etc.
k. A construction sequence that shows how the SCMs will be protected from sediment until the entire drainage area is stabilized.
| 6 | Two sets of sealed, signed, & dated full-sized plan details of each SCM (or typical if appropriate) in both plan view and cross-section at a scale of 1" = 30' or larger, including: | [12 empty] | Coastal
|  | a. Dimensions, side slopes, length to width ratios and elevations with a benchmark for clean-out if appropriate. | [11 empty] | ALAMANCE | N | Broad
|  | b. All applicable conveyance devices, including: bypass structure, pretreatment area, flow distribution device, underdrains, outlet device, outlet dissipater and level spreader. | [11 empty] | ALEXANDER | N | Cape Fear
|  | c. A table of elevations, incremental volumes and accumulated volumes (if applicable). | [11 empty] | ALLEGHANY | N | Catawba
|  | d. Specifications for applicable materials, such as planting media, aggregate, sod, underdrains, outlet devices, etc. | [11 empty] | ANSON | N | Chowan
| 7 | Two sealed, signed, & dated planting plans for each SCM (or typical) at a scale of 1" = 20' or larger, as applicable, including: | [11 empty] | ASHE | N | French Broad
|  | a. The locations of each species and a planting detail. | [11 empty] | AVERY | N | Hiwassee
|  | b. A table summarizing the size, spacing and total quantity of each plant species that should be used. | [11 empty] | BEAUFORT | Y | Litte Tennessee
|  | c. The source nursery for the plants. | [11 empty] | BERTIE | Y | Lumber
|  | d. A one-time fertilizer specification to establish plants if necessary. | [11 empty] | BLADEN | N | Neuse
| 8 | A soils report based on field evaluation indicating the SHWT elevations within the footprints of the proposed SCM(s). Provide a map of the boring locations with the existing elevations and boring logs. For infiltration SCMs, the report shall include the soil type, infiltration rate and method for determining the infiltration rate. Soils information shall be signed and sealed by a licensed soil scientist. | [11 empty] | BRUNSWICK | Y | New
| 9 | A copy of the signed and notarized operation and maintenance (O & M) agreement. | [11 empty] | BUNCOMBE | N | Pasquotank
| 10 | A copy of the proposed deed restrictions protecting the SCMs and limiting the built-upon area so that it does not exceed the capacity of the SCM(s) or the high density threshold (as applicable). | [11 empty] | BURKE | N | Roanoke
|  | NCDENR Deed Restriction Forms | [11 empty] | CABARRUS | N | Savannah
| 11 | For corporations and limited liability corporations (LLC): Documentation from the NC Secretary of State or other official documentation, which supports the titles and positions held by the persons listed in the Contact Information section. The corporation or LLC must be listed as an active corporation in good standing with the NC Secretary of State, otherwise the application will be returned. | [11 empty] | CALDWELL | N | Tar-Pamlico
|  | NC Dept. of the Secretary of State | [11 empty] | CAMDEN | N | Watauga
| 12 | A copy of the lease agreement or pending sales agreement if applicable. | [11 empty] | CARTERET | Y | White Oak
[14 empty] | CASWELL | N | Yadkin
[14 empty] | CATAWBA | N
[14 empty] | CHATHAM | N
[14 empty] | CHEROKEE | N
[14 empty] | CHOWAN | Y
[14 empty] | CLAY | N
[14 empty] | CLEVELAND | N
[14 empty] | COLUMBUS | N
[14 empty] | CRAVEN | Y | Not Started
[14 empty] | CUMBERLAND | N | Partially Completed
[14 empty] | CURRITUCK | Y | Completed
[14 empty] | DARE | Y
[14 empty] | DAVIDSON | N
[14 empty] | DAVIE | N | Owner
[14 empty] | DUPLIN | N | Lessee | Attach a copy of the lease agreement and complete contact information for property owner below.
[14 empty] | DURHAM | N | Purchaser | Attach a copy of the pending sales agreement and complete contact information for current property owner below.
[14 empty] | EDGECOMBE | N | Developer | Complete contact information for property owner below.
[14 empty] | FORSYTH | N
[14 empty] | FRANKLIN | N
[14 empty] | GASTON | N
[14 empty] | GATES | Y
[14 empty] | GRAHAM | N
[14 empty] | GRANVILLE | N
[14 empty] | GREENE | N
[14 empty] | GUILFORD | N
[14 empty] | HALIFAX | N
[14 empty] | HARNETT | N
[14 empty] | HAYWOOD | N
[14 empty] | HENDERSON | N
[14 empty] | HERTFORD | Y
[14 empty] | HOKE | N
[14 empty] | HYDE | Y
[14 empty] | IREDELL | N
[14 empty] | JACKSON | N
[14 empty] | JOHNSTON | N
[14 empty] | JONES | N
[14 empty] | LEE | N
[14 empty] | LENOIR | N
| 1 | $505 fee | [11 empty] | LINCOLN | N
| 2 | Original and one copy of this form, including signature | [11 empty] | MACON | N
| 3 | Recorded documents required by permit. (Deed restrictions, covenants, condominium/planned community declaration & easements (if not already submitted to NCDENR). Copies are acceptable. | [11 empty] | MADISON | N
| 4 | Designer's Certification (if required by permit and not already submitted to NCDENR) | [11 empty] | MARTIN | N
| 5 | Applicant has obtained a copy of the current Operations & Maintenance Manual | [11 empty] | MCDOWELL | N
| 6 | Applicant has NOT obtained a copy of the current Operations & Maintenance Manual (new O&M may be required if NCDENR does not have a copy on file) | [11 empty] | MECKLENBURG | N
[14 empty] | MITCHELL | N
[14 empty] | MONTGOMERY | N
[14 empty] | MOORE | N
| 1 | Original and one copy of this form, including signature | [11 empty] | NASH | N
| 2 | Two (2) copies of revised plans (must be revisions of original approved plan sheet(s)) | [11 empty] | NEW HANOVER | Y
| 3 | If applying for Express Review (only available in the 20 coastal counties), application fee of $500, payable to NCDENR | [11 empty] | NORTHAMPTON | N
[14 empty] | ONSLOW | Y
[14 empty] | ORANGE | N
[14 empty] | PAMLICO | Y
[14 empty] | PASQUOTANK | Y
[14 empty] | PENDER | Y
[14 empty] | PERQUIMANS | Y
[14 empty] | PERSON | N
[14 empty] | PITT | N
[14 empty] | POLK | N
[14 empty] | RANDOLPH | N
[14 empty] | RICHMOND | N
[14 empty] | ROBESON | N
[14 empty] | ROCKINGHAM | N
[14 empty] | ROWAN | N
[14 empty] | RUTHERFORD | N
[14 empty] | SAMPSON | N
[14 empty] | SCOTLAND | N
[14 empty] | STANLY | N
[14 empty] | STOKES | N
[14 empty] | SURRY | N
[14 empty] | SWAIN | N
[14 empty] | TRANSYLVANIA | N
[14 empty] | TYRRELL | Y
[14 empty] | UNION | N
[14 empty] | VANCE | N
[14 empty] | WAKE | N
[14 empty] | WARREN | N
[14 empty] | WASHINGTON | Y
[14 empty] | WATAUGA | N
[14 empty] | WAYNE | N
[14 empty] | WILKES | N
[14 empty] | WILSON | N
[14 empty] | YADKIN | N
[14 empty] | YANCEY | N
| 13 | Recorded documents required by permit. (Deed restrictions, covenants, condominium/planned community declaration & easements (if not already submitted to NCDENR). Copies are acceptable.
| 14 | Designer's Certification (if required by permit and not already submitted to NCDENR)
| 15 | Updated O&M Agreement (with revisions as necessary)
| 7 | Request a NCDENR site inspection if transferring permit to new property owner
| 8 | Submit either the Name / Ownership Change Form or the HOA Name / Ownership Change Form :
NCDENR Forms
| The renewal is for STORMWATER PERMIT #: |  |  |  | SW
Part II: General Project and Applicant Information
| Project Name: | [7 empty] | Date:
| Project Street Address: | [7 empty] | Lat:
| City: |  |  |  | Zip: |  |  |  | Long:
| Directions to Project: | [7 empty] | County:
| (from nearest intersection) | [8 empty] | #N/A
Project Applicant:
(Identify the corporation, organization, property owner, designated government official, etc. which owns the project.)
Owner / Signing Offical's Name:
Title:
Address:
City:
State:
Zip:
Phone:
Fax:
Email:
|  |  | Status of applicant: | Owner | [9 empty] | 1 |  | Owner
River Basin:
Receiving Stream(s):
Stream Class(es):
|  | Surface Water Area (ac): |  |  |  | Coastal wetland area (ac):
|  | Total property area (ac): |  |  |  | Total project area (ac):
|  | Goals/characteristics: |  | Volume Matching (LID) |  |  |  | Drains to an offsite stormwater system
|  |  |  | Low Density |  |  |  | Within 575' of Saltwater ORW
|  |  |  | High Density |  |  |  | Within 5 miles of a public airport
Briefly summarize how the stormwater runoff will be treated:
Part III: Permit Information
|  | Status of construction: | Not Started
|  | Other permits needed: |  | Sedimentation & erosion control |  |  |  | 404 Permit / 401 Certification
|  |  |  | CAMA Major Permit |  |  |  | Isolated Wetlands Permit
|  |  |  | Threatened & Endangered Species |  |  |  | NPDES Industrial Stormwater Permit
If an application for this project has been previously returned, provide the original project number and previous name of the project:
Provide the permit type, number and issue date for any permits that have already been obtained for this project:
If claiming vested rights, then identify (and attach) the supporting documents and approval dates:
|  |  | Approval of a site-specific development plan or PUD |  |  |  |  | Approval date:
|  |  | Valid building permit |  |  |  |  | Issue date:
|  |  | Other |  |  |  |  | Date:
Not Started
|  |  | Point of Contact: |  |  |  | Phone number:
Summarize the plan revision proposed (attach narrative if needed):
Describe the types of SCMs and stormwater treatment used on the project:
If any changes were made to the original DWQ approved project list them in the space below (attach additional pages if needed and provide “As-Built” drawings with this application). If major changes have been made to your project please request a plan revision or modification of the permit and submit “As Built” drawings along with a final or updated stormwater system engineer certification (if not already provided to NCDENR). DWQ Engineer and Designer Certification Forms are available from each NCDENR DWQ Regional Office.
Part IV: Additional Contact Information
Property Owner/Organization:
Signing Official & Title:
Street address:
City, State, Zip:
Phone number(s):
Email:
(Optional) Additional Contact Person / Orginization:
Signing Official & Title:
Street address:
City, State, Zip:
Phone number(s):
Email:
(Note: Person/Organization noted above may be contacted for additional project information if applicant cannot be reached.)
Part V: Consultant Information
Complete this section if you wish to designate authority to another individual or firm so that they may provide information on your behalf for this project (such as addressing requests for additional information).
Consultant:
Firm:
Street address:
City, State, Zip:
Phone number(s):
Email:
Part VI: Property Owner Authorization
| I, (the Property Owner listed above), | [6 empty] | , certify that I own the property identified
| in this permit application and thus give permission to (the Applicant), | [9 empty] | ,
to develop the project as currently proposed. A copy of the lease agreement or pending property sales contract has been provided with this submittal, which indicates the party responsible for the operation and maintenance of the stormwater system.
As the legal property owner, I acknowledge, understand and agree by my signature below, that if my designated agent (listed as the Applicant above) dissolves his/her company or cancels/defaults on his/her lease agreement or pending sale, responsibility for compliance with the DEMLR stormwater permit reverts back to me, the property owner. As the property owner, it is my responsibility to contact DEMLR immediately and submit a completed Name/Ownership Change Form within 30 days; otherwise, I will be oeprating a stormater treatment facility without a valid permit. I understand that the operation of a stormwater treatment facility without a valid permit is a violation of NC General Statute 143-215.1 and may result in appropriate enforcement action including the assessment of civil penalties up to $25,000 per day, pursuant to NCGS 143-215.6.
Signature: _____________________________________________________________ Date: ____________________________________
I, ___________________________________________, a Notary Public for the State of ___________________________________,
County of ______________________________, do hearby certify that __________________________________________________
personally appeared before me this _____ day of ____________________________, ______________,
and acknowledge the due execution of the application for a stormwater permit.
Witness my hand and official seal, _____________________________________________.
My commission expires ______________________________________________________________
Seal
Part VI: Property Owner / Applicant Certification
| I, (the Owner & Applicant listed above), | [6 empty] | , certify that the information included
on this permit applicant form is, to the best of my knowledge, correct and that the project will be constructed in conformance with the approved plans, that the required deed restrictusion and protective covenants will be recorded, and that the proposed project complies with the requirements of the applicable state stormwater rules and requirements.
Signature: _____________________________________________________________ Date: ____________________________________
I, ___________________________________________, a Notary Public for the State of ___________________________________,
County of ______________________________, do hearby certify that __________________________________________________
personally appeared before me this _____ day of ____________________________, ______________,
and acknowledge the due execution of the application for a stormwater permit.
Witness my hand and official seal, _____________________________________________.
My commission expires ______________________________________________________________
Seal
Part III: Applicant's Certification
| I, (the Permit Holder listed above), | [6 empty] | , certify that I have authorized these plan
revisions and that the information included on this plan revision application is, to the best of my knowledge, correct and complete.
Signature: _____________________________________________________________ Date: ____________________________________
I, ___________________________________________, a Notary Public for the State of ___________________________________,
County of ______________________________, do hearby certify that __________________________________________________
personally appeared before me this _____ day of ____________________________, ______________,
and acknowledge the due execution of the application for a stormwater permit.
Witness my hand and official seal, _____________________________________________.
My commission expires ______________________________________________________________
Seal
[13 empty] | 4 | Renewal Only
Renewal w/ Modification
Renewal and Permit Transfer to a New Permittee
Renewal and Project Name Change
Part VI: Property Owner / Applicant Certification
| I, (the Owner & Applicant listed above), | [8 empty] | , certify that
the information included on this permit applicant form is, to the best of my knowledge, correct and that the project will be constructed in conformance with the approved plans, that the required deed restrictusion and protective covenants will be recorded, and that the proposed project complies with the requirements of the applicable state stormwater rules and requirements. Additionaly, I certify that I have a copy of the Approved Stormwater Permit and O&M Agreement on-site (OR I have obtained a copy from NCDENR and it will be kept on site), that I am responsible for the performance of the maintenance procedures and the site has been, and will be, maintained according to the O&M Agreement. I agree to notify NCDENR of any problems with the system and prior to any changes to the system or changes in ownership I will (or have through this renewal application) notify NCDENR and submit the proper forms to modify or transfer the permit. All information provided on this permit renewal application is, to the best of my knowledge, correct and complete.
I have a copy of the Approved Stormwater Permit and O&M Agreement on-site (OR I have obtained a copy from NCDENR and it will be kept on site), that I am responsible for the performance of the maintenance procedures and the site has been, and will be, maintained according to the O&M Agreement. I agree to notify NCDENR of any problems with the system and prior to any changes to the system or changes in ownership I will (or have through this renewal application) notify NCDENR and submit the proper forms to modify or transfer the permit. All information provided on this permit renewal application is, to the best of my knowledge, correct and complete.
Permittee Title:
Address:
Phone:
Signature: _____________________________________________________________ Date: ____________________________________
I, ___________________________________________, a Notary Public for the State of ___________________________________,
County of ______________________________, do hearby certify that __________________________________________________
personally appeared before me this _____ day of ____________________________, ______________,
and acknowledge the due execution of the application for a stormwater permit.
Witness my hand and official seal, _____________________________________________.
My commission expires ______________________________________________________________
Seal
Load Checklists & Application
Update Application
Storm
-EZ
Print
Start New Project

## Project Data
2
[12 empty] | 1 |  |  | 1-yr | 2-yr | 10-yr | 25-yr | 50-yr | 100-yr
[11 empty] | Yes | Asheville | 1.39 | 1.88 | 2.22 | 2.66 | 3.79 | 4.48 | 5.03 | 5.58 | Storm Event | Depth (inches) |  | Design Rainfall Depth: | 0 | in
RAINFALL & CALCULATION DATA | [10 empty] | No | Burlington | 1.24 | 1.7 | 2.85 | 3.44 | 4.95 | 5.85 | 6.55 | 7.27 |  |  | NOTE: Please use the Storm-EZ calculation sheets to document the stormwater design and create the O&M Agreement. |  |  | Rainfall
[12 empty] | Cape Hatteras | 1.76 | 2.4 | 3.99 | 4.86 | 7.49 | 9.26 | 10.8 | 12.5 | FF | #N/A | NOTE: Please use SCM Supplement Forms to summarize the stormwater design. The O&M Agreement can be generated using the O&M tab below. |  |  | 0
| Project County: | 0 | [8 empty] | 1 | Carthage | 1.47 | 1.95 | 3.1 | 3.75 | 5.46 | 6.49 | 7.31 | 8.15 | P90 | #N/A |  |  |  | 0
| Project City: | 0 | [8 empty] | Discrete SCS Method, Pre - Post | Charlotte | 1.4 | 1.86 | 2.78 | 3.36 | 4.89 | 5.8 | 6.53 | 7.27 | P95 | #N/A | (Minimum Design Storm = P90 for non-SA, 1-yr, 24-hr for SA)
| Rainfall Source: | [7 empty] | Click here to load forms. >>> |  |  | Durham | 1.34 | 1.75 | 2.93 | 3.53 | 5.09 | 6 | 6.72 | 7.46 | 1-yr, 24-hr | #N/A | (Minimum Design Storm = 1" for non-coastal, 1.5" for coastal, 1-yr, 24-hr for SA)
[12 empty] | Elizabeth City | 1.36 | 1.81 | 3.06 | 3.73 | 5.73 | 7.08 | 8.24 | 9.51 | 2-yr, 24-hr | #N/A | [5 empty] | Site Data Results
[6 empty] | Storm Event |  | Depth (inches) |  |  |  | Elkin | 1.42 | 1.92 | 2.91 | 3.53 | 5.24 | 6.29 | 7.14 | 8.01 | 10-yr, 24-hr | #N/A | Discrete SCS Method, Pre - Post | [5 empty] | Pre-Development Project Area: | 0 | acres | 0 sf
[12 empty] | Fayetteville | 1.36 | 1.81 | 3.03 | 3.11 | 4.67 | 5.67 | 6.5 | 7.38 | 25-yr, 24-hr | #N/A | Simple Method, Post Only | [5 empty] | Post Development Project Area: | 0 | acres | 0 sf
[6 empty] | First Flush / WQV |  | 1.5 | Enter County on Application tab. |  |  | Fort Bragg | 1.44 | 2.06 | 3.06 | 3.7 | 5.46 | 6.52 | 7.38 | 8.26 | 50-yr, 24-hr | #N/A
[6 empty] | P90 |  | #N/A |  |  |  | Greensboro | 1.33 | 1.74 | 2.8 | 3.38 | 4.87 | 5.75 | 6.46 | 7.18 | 100-yr, 24-hr | #N/A | [6 empty] | Existing Impervious Area: | 0 | acres | 0 sf | 0%
| Loaded Rainfall: |  |  |  |  | P95 |  | #N/A |  |  |  | Greenville | 1.39 | 1.92 | 3.12 | 3.79 | 5.85 | 7.28 | 8.52 | 9.9 | [8 empty] | Proposed Building/Road Footprint: | #VALUE! | acres | #VALUE! | 0%
| Design Storm: |  |  |  |  | 1-yr, 24-hr |  | #N/A |  |  |  | Hickory | 1.33 | 1.91 | 2.98 | 3.62 | 5.35 | 6.4 | 7.23 | 8.09 | [8 empty] | Net Built Upon Area: | User Defined | acres | #VALUE! | 0%
| Calculation Method |  |  |  |  | 2-yr, 24-hr |  | #N/A |  |  |  | Jacksonville | 1.72 | 2.39 | 3.58 | 4.35 | 6.72 | 8.37 | 9.81 | 11.4
[6 empty] | 10-yr, 24-hr |  | #N/A |  |  |  | Kill Devil Hills | 1.48 | 2.09 | 3.31 | 4.04 | 6.21 | 7.67 | 8.93 | 10.3 | [7 empty] | Runoff Volume Results
| Select Calculation Method |  |  |  |  | 25-yr, 24-hr |  | #N/A |  |  |  | Lake Lure | 1.59 | 2.26 | 2.91 | 3.5 | 5 | 5.91 | 6.64 | 7.39
[6 empty] | 50-yr, 24-hr |  | #N/A |  |  |  | Laurinburg | 1.44 | 1.94 | 2.99 | 3.63 | 5.48 | 6.64 | 7.59 | 8.6 | [6 empty] | 0
Select Calculation method | [5 empty] | 100-yr, 24-hr |  | #N/A |  |  |  | Lumberton | 1.35 | 1.6 | 3.03 | 3.68 | 5.61 | 6.85 | 7.88 | 8.98 | [6 empty] | 0 | Design Storm Runoff Volumes
[6 empty] | Highlighted Storm is Design Storm | [5 empty] | Manteo | 1.58 | 2.15 | 3.42 | 4.15 | 6.39 | 7.9 | 9.2 | 10.6 |  |  |  |  | Messages: |  | 0 |  |  | Pre-Development: | #DIV/0! | cf
[12 empty] | New Bern | 1.32 | 2.14 | 3.5 | 4.26 | 6.57 | 8.13 | 9.47 | 11 | [9 empty] | Post Development (Pre Storage): | #DIV/0! | cf
PROJECT INFORMATION | [11 empty] | Pittsboro | 1.36 | 1.7 | 2.96 | 3.57 | 5.18 | 6.13 | 6.89 | 7.66 | [9 empty] | Infiltration / Storage Volume: | #DIV/0! | cf
[12 empty] | Raleigh | 1.41 | 1.87 | 2.88 | 3.48 | 5.07 | 6.02 | 6.78 | 7.56 | [9 empty] | Net Post Development Design Runoff: | #DIV/0! | cf
| Total Property Area | 0 | acres |  | Total Impervious Area |  |  | 0 | acres |  |  | Roanoke Rapids | 1.24 | 1.7 | 2.77 | 3.36 | 5.12 | 6.34 | 7.38 | 8.53 | [6 empty] | 0
| Total Coastal Wetlands Area | 0 | acres |  | Project % impervious area |  |  | Error |  |  |  | Wilmington | 1.74 | 2.45 | 3.85 | 4.68 | 7.26 | 9.13 | 10.8 | 12.7
| Total Surface Water Area | 0 | acres | [7 empty] | Area | 0
[11 empty] | Wetlands | 0
| How many drainage areas does your project have? |  |  | 1 | [6 empty] | Surface Water | 0
| Complete the breakdown of impervious area for the project | [5 empty] | ALL AREAS ARE IN SQUARE FEET
| Basin Information | Drainage Area 1 |  | Drainage Area 2 |  | Drainage Area 3 |  | Drainage Area 4
Receiving Stream name
Stream Class
Stream Index Number
| Total Drainage Area | 0 |  | 0 |  | 0 |  | 0
On-Site Drainage Area (sf)
Offsite Drainage Area (sf)
Proposed Impervious Area (sf)
% Impervious Area (total)
| Impervious Surface Area | Drainage Area 1 |  | Drainage Area 2 |  | Drainage Area 3 |  | Drainage Area 4
On-Site Buildings/Lots (sf)
On-Site Streets (sf)
On-Site Parking (sf)
On-Site Sidewalks (sf)
Other On-Site (sf)
Future (sf)
Off-site (sf)
Existing BUA (sf)
| Total | 0 |  | 0 |  | 0 |  | 0
| Basin Information | Entire Site | [8 empty] | Basin Information |  | Entire Site |  |  | 1
| Receiving Stream name | 0 |  |  |  |  | Use Worksheet Data? |  |  | No | Receiving Stream Name |  | 0
| Stream Class | 0 | [8 empty] | Stream Class |  | 0
| Stream Index Number | [9 empty] | Stream Index Number
| Total Drainage Area | 0 | [8 empty] | Total Site Area |  | 0
| On-Site Drainage Area (sf) | 0 |  |  |  |  | Click above to load forms. |  |  |  | On-Site Drainage Area |  | 0
| Offsite Drainage Area (sf) | 0 | [8 empty] | Offsite Drainage Area |  | 0
| Proposed Impervious Area (sf) | 0 | [8 empty] | Proposed Impervious Area |  | 0
| % Impervious Area (total) | Error | [8 empty] | % Impervious Area (total) |  | #DIV/0!
| Impervious Surface Area | Entire Site | [8 empty] | No
| On-Site Buildings/Lots (sf) | 12500
On-Site Streets (sf)
| On-Site Parking (sf) | 19000
| On-Site Sidewalks (sf) | 4000
Other On-Site (sf)
Future (sf)
Off-site (sf)
Existing BUA (sf)
| Total | 35500 |  | < CHECK IMPERVIOUS AREA TOTAL. DOES NOT MATCH CALCULATION WORKSHEETS
| Basin Information | Drainage Area 5 |  | Drainage Area 6 |  | Drainage Area 7 |  | Drainage Area 8
Receiving Stream name
Stream Class
Stream Index Number
| Total Drainage Area | 0 |  | 0 |  | 0 |  | 0
On-Site Drainage Area (sf)
Offsite Drainage Area (sf)
| Proposed Impervious Area (sf) | 0 |  | 0 |  | 0 |  | 0
% Impervious Area (total)
| Impervious Surface Area | Drainage Area 5 |  | Drainage Area 6 |  | Drainage Area 7 |  | Drainage Area 8
On-Site Buildings/Lots (sf)
On-Site Streets (sf)
On-Site Parking (sf)
On-Site Sidewalks (sf)
Other On-Site (sf)
Future (sf)
Off-site (sf)
Existing BUA (sf)
| Total | 0 |  | 0 |  | 0 |  | 0
| Basin Information | Drainage Area 9 |  | Drainage Area 10 |  | Drainage Area 11 |  | Drainage Area 12
Receiving Stream name
Stream Class
Stream Index Number
| Total Drainage Area | 0 |  | 0 |  | 0 |  | 0
On-Site Drainage Area (sf)
Offsite Drainage Area (sf)
| Proposed Impervious Area (sf) | 0 |  | 0 |  | 0 |  | 0
% Impervious Area (total)
| Impervious Surface Area | Drainage Area 9 |  | Drainage Area 10 |  | Drainage Area 11 |  | Drainage Area 12
On-Site Buildings/Lots (sf)
On-Site Streets (sf)
On-Site Parking (sf)
On-Site Sidewalks (sf)
Other On-Site (sf)
Future (sf)
Off-site (sf)
Existing BUA (sf)
| Total | 0 |  | 0 |  | 0 |  | 0
| Basin Information | Drainage Area 13 |  | Drainage Area 14 |  | Drainage Area 15 |  | Drainage Area 16
Receiving Stream name
Stream Class
Stream Index Number
| Total Drainage Area | 0 |  | 0 |  | 0 |  | 0
On-Site Drainage Area (sf)
Offsite Drainage Area (sf)
| Proposed Impervious Area (sf) | 0 |  | 0 |  | 0 |  | 0
% Impervious Area (total)
| Impervious Surface Area | Drainage Area 13 |  | Drainage Area 14 |  | Drainage Area 15 |  | Drainage Area 16
On-Site Buildings/Lots (sf)
On-Site Streets (sf)
On-Site Parking (sf)
On-Site Sidewalks (sf)
Other On-Site (sf)
Future (sf)
Off-site (sf)
Existing BUA (sf)
| Total | 0 |  | 0 |  | 0 |  | 0
| Basin Information | Drainage Area 17 |  | Drainage Area 18 |  | Drainage Area 19 |  | Drainage Area 20
Receiving Stream name
Stream Class
Stream Index Number
| Total Drainage Area | 0 |  | 0 |  | 0 |  | 0
On-Site Drainage Area (sf)
Offsite Drainage Area (sf)
| Proposed Impervious Area (sf) | 0 |  | 0 |  | 0 |  | 0
% Impervious Area (total)
| Impervious Surface Area | Drainage Area 17 |  | Drainage Area 18 |  | Drainage Area 19 |  | Drainage Area 20
On-Site Buildings/Lots (sf)
On-Site Streets (sf)
On-Site Parking (sf)
On-Site Sidewalks (sf)
Other On-Site (sf)
Future (sf)
Off-site (sf)
Existing BUA (sf)
| Total | 0 |  | 0 |  | 0 |  | 0
| Basin Information | Drainage Area 21 |  | Drainage Area 22 |  | Drainage Area 23 |  | Drainage Area 24
Receiving Stream name
Stream Class
Stream Index Number
| Total Drainage Area | 0 |  | 0 |  | 0 |  | 0
On-Site Drainage Area (sf)
Offsite Drainage Area (sf)
| Proposed Impervious Area (sf) | 0 |  | 0 |  | 0 |  | 0
% Impervious Area (total)
| Impervious Surface Area | Drainage Area 21 |  | Drainage Area 22 |  | Drainage Area 23 |  | Drainage Area 24
On-Site Buildings/Lots (sf)
On-Site Streets (sf)
On-Site Parking (sf)
On-Site Sidewalks (sf)
Other On-Site (sf)
Future (sf)
Off-site (sf)
Existing BUA (sf)
| Total | 0 |  | 0 |  | 0 |  | 0
| Basin Information | Drainage Area 25 |  | Drainage Area 26 |  | Drainage Area 27 |  | Drainage Area 28
Receiving Stream name
Stream Class
Stream Index Number
| Total Drainage Area | 0 |  | 0 |  | 0 |  | 0
On-Site Drainage Area (sf)
Offsite Drainage Area (sf)
| Proposed Impervious Area (sf) | 0 |  | 0 |  | 0 |  | 0
% Impervious Area (total)
| Impervious Surface Area | Drainage Area 25 |  | Drainage Area 26 |  | Drainage Area 27 |  | Drainage Area 28
On-Site Buildings/Lots (sf)
On-Site Streets (sf)
On-Site Parking (sf)
On-Site Sidewalks (sf)
Other On-Site (sf)
Future (sf)
Off-site (sf)
Existing BUA (sf)
| Total | 0 |  | 0 |  | 0 |  | 0
P90 Storm Map
P90 & P95 Storm Data
User Defined Rainfall
Spreadsheet Information
Load Rainfall Data
Load Project Data
Load Project Data
Storm
-EZ
Print
Start New Project

## Pre-Development
|  | Drainage Area # |  |  | 1 | of | 1
PRE-DEVELOPMENT LAND USE CALCULATIONS
| Pre-Development Land Use: |  |  |  |  | Area | [7 empty] | 10 |  |  | Soil + Landuse | [17 empty] | Select HSG
|  | HSG | Land-use |  | CN | (sf) |  | (acres) |  | % |  |  |  | CN | Soil | Landuse |  | Open Space | A | B | C | D | Woods | A | B | C | D | Dis Con | A | B | C | D | Conn imp? | Tot Imp | A | YES | PICP
[5 empty] | 98 |  |  | 0 |  | 0% |  |  |  | 98 |  |  |  | 0 | 0 | 0 | 0 | 0 | 0 | 0 | 0 | 0 | 0 | 0 | 0 | 0 | 0 | 0 | 0 | 0 | B | NO | PC
[5 empty] | 98 |  |  | 0 |  | 0% |  |  |  | 98 |  |  |  | 0 | 0 | 0 | 0 | 0 | 0 | 0 | 0 | 0 | 0 | 0 | 0 | 0 | 0 | 0 | 0 | 0 | C |  | PA
[5 empty] | 98 |  |  | 0 |  | 0% |  |  |  | 98 |  |  |  | 0 | 0 | 0 | 0 | 0 | 0 | 0 | 0 | 0 | 0 | 0 | 0 | 0 | 0 | 0 | 0 | 0 | D |  | OTHER
[5 empty] | 98 |  |  | 0 |  | 0% |  |  |  | 98 |  |  |  | 0 | 0 | 0 | 0 | 0 | 0 | 0 | 0 | 0 | 0 | 0 | 0 | 0 | 0 | 0 | 0 | 0 | Liner
[5 empty] | 98 |  |  | 0 |  | 0% |  |  |  | 98 |  |  |  | 0 | 0 | 0 | 0 | 0 | 0 | 0 | 0 | 0 | 0 | 0 | 0 | 0 | 0 | 0 | 0 | 0
[5 empty] | 98 |  |  | 0 |  | 0% |  |  |  | 98 |  |  |  | 0 | 0 | 0 | 0 | 0 | 0 | 0 | 0 | 0 | 0 | 0 | 0 | 0 | 0 | 0 | 0 | 0 |  |  | Select Land-use |  |  | a | b | c | d
[5 empty] | 98 |  |  | 0 |  | 0% |  |  |  | 98 |  |  |  | 0 | 0 | 0 | 0 | 0 | 0 | 0 | 0 | 0 | 0 | 0 | 0 | 0 | 0 | 0 | 0 | 0 |  |  | Pasture or Open Space |  | Open | 39 | 61 | 74 | 80
[5 empty] | 98 |  |  | 0 |  | 0% |  |  |  | 98 |  |  |  | 0 | 0 | 0 | 0 | 0 | 0 | 0 | 0 | 0 | 0 | 0 | 0 | 0 | 0 | 0 | 0 | 0 |  |  | Impervious |  | Woods | 30 | 55 | 70 | 77
[5 empty] | 98 |  |  | 0 |  | 0% |  |  |  | 98 |  |  |  | 0 | 0 | 0 | 0 | 0 | 0 | 0 | 0 | 0 | 0 | 0 | 0 | 0 | 0 | 0 | 0 | 0 |  |  | Woods
[5 empty] | 98 |  |  | 0 |  | 0% |  |  |  | 98 |  |  |  | 0 | 0 | 0 | 0 | 0 | 0 | 0 | 0 | 0 | 0 | 0 | 0 | 0 | 0 | 0 | 0 | 0
[5 empty] | 98 |  |  | 0 |  | 0% |  |  |  | 98 |  |  |  | 0 | 0 | 0 | 0 | 0 | 0 | 0 | 0 | 0 | 0 | 0 | 0 | 0 | 0 | 0 | 0 | 0
[5 empty] | 98 |  |  | 0 |  | 0% |  |  |  | 98 |  |  |  | 0 | 0 | 0 | 0 | 0 | 0 | 0 | 0 | 0 | 0 | 0 | 0 | 0 | 0 | 0 | 0 | 0
[5 empty] | 98 |  |  | 0 |  | 0% |  |  |  | 98 |  |  |  | 0 | 0 | 0 | 0 | 0 | 0 | 0 | 0 | 0 | 0 | 0 | 0 | 0 | 0 | 0 | 0 | 0
[5 empty] | 98 |  |  | 0 |  | 0% |  |  |  | 98 |  |  |  | 0 | 0 | 0 | 0 | 0 | 0 | 0 | 0 | 0 | 0 | 0 | 0 | 0 | 0 | 0 | 0 | 0
[5 empty] | 98 |  |  | 0 |  | 0% |  |  |  | 98 |  |  |  | 0 | 0 | 0 | 0 | 0 | 0 | 0 | 0 | 0 | 0 | 0 | 0 | 0 | 0 | 0 | 0 | 0
[5 empty] | 98 |  |  | 0 |  | 0% |  |  |  | 98 |  |  |  | 0 | 0 | 0 | 0 | 0 | 0 | 0 | 0 | 0 | 0 | 0 | 0 | 0 | 0 | 0 | 0 | 0
[5 empty] | 98 |  |  | 0 |  | 0% |  |  |  | 98 |  |  |  | 0 | 0 | 0 | 0 | 0 | 0 | 0 | 0 | 0 | 0 | 0 | 0 | 0 | 0 | 0 | 0 | 0
[5 empty] | 98 |  |  | 0 |  | 0% |  |  |  | 98 |  |  |  | 0 | 0 | 0 | 0 | 0 | 0 | 0 | 0 | 0 | 0 | 0 | 0 | 0 | 0 | 0 | 0 | 0
[5 empty] | 98 |  |  | 0 |  | 0% |  |  |  | 98 |  |  |  | 0 | 0 | 0 | 0 | 0 | 0 | 0 | 0 | 0 | 0 | 0 | 0 | 0 | 0 | 0 | 0 | 0
[5 empty] | 98 |  |  | 0 |  | 0% |  |  |  | 98 |  |  |  | 0 | 0 | 0 | 0 | 0 | 0 | 0 | 0 | 0 | 0 | 0 | 0 | 0 | 0 | 0 | 0 | 0
[5 empty] | 98 |  |  | 0 |  | 0% |  |  |  | 98 |  |  |  | 0 | 0 | 0 | 0 | 0 | 0 | 0 | 0 | 0 | 0 | 0 | 0 | 0 | 0 | 0 | 0 | 0 | A=0
[5 empty] | 98 |  |  | 0 |  | 0% |  |  |  | 98 |  |  |  | 0 | 0 | 0 | 0 | 0 | 0 | 0 | 0 | 0 | 0 | 0 | 0 | 0 | 0 | 0 | 0 | 0 | B=1 |  | 0 | [10 empty] | 0 | [10 empty] | 0 | [10 empty] | 0 | [10 empty] | 0 | [10 empty] | 0 | [10 empty] | 0 | [10 empty] | 0 | [10 empty] | 0
[5 empty] | 98 |  |  | 0 |  | 0% |  |  |  | 98 |  |  |  | 0 | 0 | 0 | 0 | 0 | 0 | 0 | 0 | 0 | 0 | 0 | 0 | 0 | 0 | 0 | 0 | 0 | C=2
[5 empty] | 98 |  |  | 0 |  | 0% |  |  |  | 98 |  |  |  | 0 | 0 | 0 | 0 | 0 | 0 | 0 | 0 | 0 | 0 | 0 | 0 | 0 | 0 | 0 | 0 | 0 | D=3
[5 empty] | 98 |  |  | 0 |  | 0% |  |  |  | 98 |  |  |  | 0 | 0 | 0 | 0 | 0 | 0 | 0 | 0 | 0 | 0 | 0 | 0 | 0 | 0 | 0 | 0 | 0
[5 empty] | 98 |  |  | 0 |  | 0% |  |  |  | 98 |  |  |  | 0 | 0 | 0 | 0 | 0 | 0 | 0 | 0 | 0 | 0 | 0 | 0 | 0 | 0 | 0 | 0 | 0
[5 empty] | 98 |  |  | 0 |  | 0% |  |  |  | 98 |  |  |  | 0 | 0 | 0 | 0 | 0 | 0 | 0 | 0 | 0 | 0 | 0 | 0 | 0 | 0 | 0 | 0 | 0
[5 empty] | 98 |  |  | 0 |  | 0% |  |  |  | 98 |  |  |  | 0 | 0 | 0 | 0 | 0 | 0 | 0 | 0 | 0 | 0 | 0 | 0 | 0 | 0 | 0 | 0 | 0
[5 empty] | 98 |  |  | 0 |  | 0% |  |  |  | 98 |  |  |  | 0 | 0 | 0 | 0 | 0 | 0 | 0 | 0 | 0 | 0 | 0 | 0 | 0 | 0 | 0 | 0 | 0
[5 empty] | 98 |  |  | 0 |  | 0% |  |  |  | 98 |  |  |  | 0 | 0 | 0 | 0 | 0 | 0 | 0 | 0 | 0 | 0 | 0 | 0 | 0 | 0 | 0 | 0 | 0
[5 empty] | 98 |  |  | 0 |  | 0% |  |  |  | 98 |  |  |  | 0 | 0 | 0 | 0 | 0 | 0 | 0 | 0 | 0 | 0 | 0 | 0 | 0 | 0 | 0 | 0 | 0
[5 empty] | 98 |  |  | 0 |  | 0% |  |  |  | 98 |  |  |  | 0 | 0 | 0 | 0 | 0 | 0 | 0 | 0 | 0 | 0 | 0 | 0 | 0 | 0 | 0 | 0 | 0
[5 empty] | 98 |  |  | 0 |  | 0% |  |  |  | 98 |  |  |  | 0 | 0 | 0 | 0 | 0 | 0 | 0 | 0 | 0 | 0 | 0 | 0 | 0 | 0 | 0 | 0 | 0
[5 empty] | 98 |  |  | 0 |  | 0% |  |  |  | 98 |  |  |  | 0 | 0 | 0 | 0 | 0 | 0 | 0 | 0 | 0 | 0 | 0 | 0 | 0 | 0 | 0 | 0 | 0
[5 empty] | 98 |  |  | 0 |  | 0% |  |  |  | 98 |  |  |  | 0 | 0 | 0 | 0 | 0 | 0 | 0 | 0 | 0 | 0 | 0 | 0 | 0 | 0 | 0 | 0 | 0
[5 empty] | 98 |  |  | 0 |  | 0% |  |  |  | 98 |  |  |  | 0 | 0 | 0 | 0 | 0 | 0 | 0 | 0 | 0 | 0 | 0 | 0 | 0 | 0 | 0 | 0 | 0
[5 empty] | 98 |  |  | 0 |  | 0% |  |  |  | 98 |  |  |  | 0 | 0 | 0 | 0 | 0 | 0 | 0 | 0 | 0 | 0 | 0 | 0 | 0 | 0 | 0 | 0 | 0
[5 empty] | 98 |  |  | 0 |  | 0% |  |  |  | 98 |  |  |  | 0 | 0 | 0 | 0 | 0 | 0 | 0 | 0 | 0 | 0 | 0 | 0 | 0 | 0 | 0 | 0 | 0
[5 empty] | 98 |  |  | 0 |  | 0% |  |  |  | 98 |  |  |  | 0 | 0 | 0 | 0 | 0 | 0 | 0 | 0 | 0 | 0 | 0 | 0 | 0 | 0 | 0 | 0 | 0
[5 empty] | 98 |  |  | 0 |  | 0% |  |  |  | 98 |  |  |  | 0 | 0 | 0 | 0 | 0 | 0 | 0 | 0 | 0 | 0 | 0 | 0 | 0 | 0 | 0 | 0 | 0
|  | Subtotal: |  |  |  | 0 |  | 0 | [9 empty] | 0 | 0 | 0 | 0 | 0 | 0 | 0 | 0 | 0 | 0 | 0 | 0 | 0 | 0 | 0 | 0 | 0
Note: Enter BUA Draining to Permeable Pavement Below
| User Defined Drainage Areas: |  |  |  | Comp. CN |  |  | Area (ac.) | % Imp | [11 empty] | 74
|  | HSG | Description |  |  | Area (sf.) | [7 empty] | 55 |  | CNp
[8 empty] | 0 |  | 0% |  |  |  | 0 |  | 0 |  | 0 | [14 empty] | 0 | 0
[8 empty] | 0 |  | 0% |  |  |  | 0 |  | 0 |  | 0 | [14 empty] | 0 | 0
[8 empty] | 0 |  | 0% |  |  |  | 0 |  | 0 |  | 0 | [14 empty] | 0 | 0
[8 empty] | 0 |  | 0% |  |  |  | 0 |  | 0 |  | 0 | [14 empty] | 0 | 0
[8 empty] | 0 |  | 0% |  |  |  | 0 |  | 0 |  | 0 | [14 empty] | 0 | 0
[8 empty] | 0 |  | 0% |  |  |  | 0 |  | 0 |  | 0 | [14 empty] | 0 | 0
[8 empty] | 0 |  | 0% |  |  |  | 0 |  | 0 |  | 0 | [14 empty] | 0 | 0
[8 empty] | 0 |  | 0% |  |  |  | 0 |  | 0 |  | 0 | [14 empty] | 0 | 0
[8 empty] | 0 |  | 0% |  |  |  | 0 |  | 0 |  | 0 | [14 empty] | 0 | 0
[8 empty] | 0 |  | 0% |  |  |  | 0 |  | 0 |  | 0 | [14 empty] | 0 | 0
[8 empty] | 0 |  | 0% |  |  |  | 0 |  | 0 |  | 0 | [14 empty] | 0 | 0
[8 empty] | 0 |  | 0% |  |  |  | 0 |  | 0 |  | 0 | [14 empty] | 0 | 0
[8 empty] | 0 |  | 0% |  |  |  | 0 |  | 0 |  | 0 | [14 empty] | 0 | 0
[8 empty] | 0 |  | 0% |  |  |  | 0 |  | 0 |  | 0 | [14 empty] | 0 | 0
[8 empty] | 0 |  | 0% |  |  |  | 0 |  | 0 |  | 0 | [14 empty] | 0 | 0
[8 empty] | 0 |  | 0% |  |  |  | 0 |  | 0 |  | 0 | [14 empty] | 0 | 0
[8 empty] | 0 |  | 0% |  |  |  | 0 |  | 0 |  | 0 | [14 empty] | 0 | 0
[8 empty] | 0 |  | 0% |  |  |  | 0 |  | 0 |  | 0 | [14 empty] | 0 | 0
[8 empty] | 0 |  | 0% |  |  |  | 0 |  | 0 |  | 0 | [14 empty] | 0 | 0
[8 empty] | 0 |  | 0% |  |  |  | 0 |  | 0 |  | 0 | [14 empty] | 0 | 0
|  | Subtotal: |  |  |  | 0 |  | 0 | [7 empty] | TOTALS |  | 0 | 0 | 0 | 0 | 0 | 0 | [9 empty] | 0 | 0
[23 empty] | Disconnect Check | [5 empty] | 0 | 0 | 0 | 0
[28 empty] | Con? | 0 | 0 | 0 | 0 | 0
[24 empty] | Total Impervious | [8 empty] | 0 |  | Total Open Space |  | 0 | 0
| Existing Permeable Pavement (Infiltration): | [12 empty] | 83 | [22 empty] | Detention Depth | [7 empty] | Design Storm | [6 empty] | First Flush | [6 empty] | P90 | [6 empty] | P95 | [6 empty] | 1-yr | [6 empty] | 2-yr | [6 empty] | 10-yr | [6 empty] | 25-yr | [6 empty] | 50-yr | [6 empty] | 100-yr
SCM # | Description | HSG | Pavement Area | Additional BUA | Soil Infiltration Rate | Gravel Void Space | Total Gravel Depth | Orifice Dia. | Orifice Height | BUA % | Has Synthetic Liner? | D.S. BMP | [6 empty] | PP Area | BUA Area |  | Infiltration | *Note - always FF | Max Infiltration |  | Total Area |  |  |  | Infil Gravel Depth | Infiltration | Con Imp Area | PP Area + Addl BUA |  | CN | S | Max Detention Storage (cf) | Max Avg Head (ft) | Max Detention depth | Orifice Area (sf) | Avg Flowrate (cfs) | Design Detention T | Max Detention | Detention OK? | P (rainfall - inches) | Q* | Rainfall Volume (ac-in) | Rainfall Volume (cf) | Treated Outflow | Bypass | Infiltration | P (rainfall - inches) | Q* | Rainfall Volume (ac-in) | Rainfall Volume (cf) | Treated Outflow | Bypass | Infiltration | P (rainfall - inches) | Q* | Rainfall Volume (ac-in) | Rainfall Volume (cf) | Treated Outflow | Bypass | Infiltration | P (rainfall - inches) | Q* | Rainfall Volume (ac-in) | Rainfall Volume (cf) | Treated Outflow | Bypass | Infiltration | P (rainfall - inches) | Q* | Rainfall Volume (ac-in) | Rainfall Volume (cf) | Treated Outflow | Bypass | Infiltration | P (rainfall - inches) | Q* | Rainfall Volume (ac-in) | Rainfall Volume (cf) | Treated Outflow | Bypass | Infiltration | P (rainfall - inches) | Q* | Rainfall Volume (ac-in) | Rainfall Volume (cf) | Treated Outflow | Bypass | Infiltration | P (rainfall - inches) | Q* | Rainfall Volume (ac-in) | Rainfall Volume (cf) | Treated Outflow | Bypass | Infiltration | P (rainfall - inches) | Q* | Rainfall Volume (ac-in) | Rainfall Volume (cf) | Treated Outflow | Bypass | Infiltration | P (rainfall - inches) | Q* | Rainfall Volume (ac-in) | Rainfall Volume (cf) | Treated Outflow | Bypass | Infiltration |  |  | Permeable Pavement Bypass
|  |  | (sf) | (sf) | (in/hr) | (%) | (in) | (in) | (in) | [11 empty] | Area | T(days) | Dwq | (in) | (cf) |  | % BUA | R | BUA |  | OK? | [6 empty] | (max) | (in) |  |  | Days | (cf) | [5 empty] | cf | cf | cf |  |  |  |  | cf | cf | cf |  |  |  |  | cf | cf | cf |  |  |  |  | cf | cf | cf |  |  |  |  | cf | cf | cf |  |  |  |  | cf | cf | cf |  |  |  |  | cf | cf | cf |  |  |  |  | cf | cf | cf |  |  |  |  | cf | cf | cf |  |  |  |  | cf | cf | cf |  |  | Design | FF | P90 | P95 | 1 | 2 | 10 | 25 | 50 | 100
100 | [18 empty] | 0 | 0 | 0 | 1000 | 100 | 0 | 0 | 0 | 0.5 | 1.1 | 0 | 0 | Error | 0 | 0 | 0 | 98 | 0.20408 | 0 | 0 | 0 | 0 | 0 | 100 | 0 | Error | 0 | 0.010204 | 0 | 0 | 0 | 0 | 0 | 1.5 | 1.2801 | 0 | 0 | 0 | 0 | 0 | #N/A | #N/A | #N/A | #N/A | 0 | #N/A | 0 | #N/A | #N/A | #N/A | #N/A | 0 | #N/A | 0 | #N/A | #N/A | #N/A | #N/A | 0 | #N/A | 0 | #N/A | #N/A | #N/A | #N/A | 0 | #N/A | 0 | #N/A | #N/A | #N/A | #N/A | 0 | #N/A | 0 | #N/A | #N/A | #N/A | #N/A | 0 | #N/A | 0 | #N/A | #N/A | #N/A | #N/A | 0 | #N/A | 0 | #N/A | #N/A | #N/A | #N/A | 0 | #N/A | 0 |  |  | 0 | 0 | #N/A | #N/A | #N/A | #N/A | #N/A | #N/A | #N/A | #N/A
101 | [18 empty] | 0 | 0 | 0 | 1000 | 100 | 0 | 0 | 0 | 0.5 | 1.1 | 0 | 0 | Error | 0 | 0 | 0 | 98 | 0.20408 | 0 | 0 | 0 | 0 | 0 | 100 | 0 | Error | 0 | 0.010204 | 0 | 0 | 0 | 0 | 0 | 1.5 | 1.2801 | 0 | 0 | 0 | 0 | 0 | #N/A | #N/A | #N/A | #N/A | 0 | #N/A | 0 | #N/A | #N/A | #N/A | #N/A | 0 | #N/A | 0 | #N/A | #N/A | #N/A | #N/A | 0 | #N/A | 0 | #N/A | #N/A | #N/A | #N/A | 0 | #N/A | 0 | #N/A | #N/A | #N/A | #N/A | 0 | #N/A | 0 | #N/A | #N/A | #N/A | #N/A | 0 | #N/A | 0 | #N/A | #N/A | #N/A | #N/A | 0 | #N/A | 0 | #N/A | #N/A | #N/A | #N/A | 0 | #N/A | 0 |  |  | 0 | 0 | #N/A | #N/A | #N/A | #N/A | #N/A | #N/A | #N/A | #N/A
102 | [18 empty] | 0 | 0 | 0 | 1000 | 100 | 0 | 0 | 0 | 0.5 | 1.1 | 0 | 0 | Error | 0 | 0 | 0 | 98 | 0.20408 | 0 | 0 | 0 | 0 | 0 | 100 | 0 | Error | 0 | 0.010204 | 0 | 0 | 0 | 0 | 0 | 1.5 | 1.2801 | 0 | 0 | 0 | 0 | 0 | #N/A | #N/A | #N/A | #N/A | 0 | #N/A | 0 | #N/A | #N/A | #N/A | #N/A | 0 | #N/A | 0 | #N/A | #N/A | #N/A | #N/A | 0 | #N/A | 0 | #N/A | #N/A | #N/A | #N/A | 0 | #N/A | 0 | #N/A | #N/A | #N/A | #N/A | 0 | #N/A | 0 | #N/A | #N/A | #N/A | #N/A | 0 | #N/A | 0 | #N/A | #N/A | #N/A | #N/A | 0 | #N/A | 0 | #N/A | #N/A | #N/A | #N/A | 0 | #N/A | 0 |  |  | 0 | 0 | #N/A | #N/A | #N/A | #N/A | #N/A | #N/A | #N/A | #N/A
103 | [18 empty] | 0 | 0 | 0 | 1000 | 100 | 0 | 0 | 0 | 0.5 | 1.1 | 0 | 0 | Error | 0 | 0 | 0 | 98 | 0.20408 | 0 | 0 | 0 | 0 | 0 | 100 | 0 | Error | 0 | 0.010204 | 0 | 0 | 0 | 0 | 0 | 1.5 | 1.2801 | 0 | 0 | 0 | 0 | 0 | #N/A | #N/A | #N/A | #N/A | 0 | #N/A | 0 | #N/A | #N/A | #N/A | #N/A | 0 | #N/A | 0 | #N/A | #N/A | #N/A | #N/A | 0 | #N/A | 0 | #N/A | #N/A | #N/A | #N/A | 0 | #N/A | 0 | #N/A | #N/A | #N/A | #N/A | 0 | #N/A | 0 | #N/A | #N/A | #N/A | #N/A | 0 | #N/A | 0 | #N/A | #N/A | #N/A | #N/A | 0 | #N/A | 0 | #N/A | #N/A | #N/A | #N/A | 0 | #N/A | 0 |  |  | 0 | 0 | #N/A | #N/A | #N/A | #N/A | #N/A | #N/A | #N/A | #N/A
104 | [18 empty] | 0 | 0 | 0 | 1000 | 100 | 0 | 0 | 0 | 0.5 | 1.1 | 0 | 0 | Error | 0 | 0 | 0 | 98 | 0.20408 | 0 | 0 | 0 | 0 | 0 | 100 | 0 | Error | 0 | 0.010204 | 0 | 0 | 0 | 0 | 0 | 1.5 | 1.2801 | 0 | 0 | 0 | 0 | 0 | #N/A | #N/A | #N/A | #N/A | 0 | #N/A | 0 | #N/A | #N/A | #N/A | #N/A | 0 | #N/A | 0 | #N/A | #N/A | #N/A | #N/A | 0 | #N/A | 0 | #N/A | #N/A | #N/A | #N/A | 0 | #N/A | 0 | #N/A | #N/A | #N/A | #N/A | 0 | #N/A | 0 | #N/A | #N/A | #N/A | #N/A | 0 | #N/A | 0 | #N/A | #N/A | #N/A | #N/A | 0 | #N/A | 0 | #N/A | #N/A | #N/A | #N/A | 0 | #N/A | 0 |  |  | 0 | 0 | #N/A | #N/A | #N/A | #N/A | #N/A | #N/A | #N/A | #N/A
105 | [18 empty] | 0 | 0 | 0 | 1000 | 100 | 0 | 0 | 0 | 0.5 | 1.1 | 0 | 0 | Error | 0 | 0 | 0 | 98 | 0.20408 | 0 | 0 | 0 | 0 | 0 | 100 | 0 | Error | 0 | 0.010204 | 0 | 0 | 0 | 0 | 0 | 1.5 | 1.2801 | 0 | 0 | 0 | 0 | 0 | #N/A | #N/A | #N/A | #N/A | 0 | #N/A | 0 | #N/A | #N/A | #N/A | #N/A | 0 | #N/A | 0 | #N/A | #N/A | #N/A | #N/A | 0 | #N/A | 0 | #N/A | #N/A | #N/A | #N/A | 0 | #N/A | 0 | #N/A | #N/A | #N/A | #N/A | 0 | #N/A | 0 | #N/A | #N/A | #N/A | #N/A | 0 | #N/A | 0 | #N/A | #N/A | #N/A | #N/A | 0 | #N/A | 0 | #N/A | #N/A | #N/A | #N/A | 0 | #N/A | 0 |  |  | 0 | 0 | #N/A | #N/A | #N/A | #N/A | #N/A | #N/A | #N/A | #N/A
106 | [18 empty] | 0 | 0 | 0 | 1000 | 100 | 0 | 0 | 0 | 0.5 | 1.1 | 0 | 0 | Error | 0 | 0 | 0 | 98 | 0.20408 | 0 | 0 | 0 | 0 | 0 | 100 | 0 | Error | 0 | 0.010204 | 0 | 0 | 0 | 0 | 0 | 1.5 | 1.2801 | 0 | 0 | 0 | 0 | 0 | #N/A | #N/A | #N/A | #N/A | 0 | #N/A | 0 | #N/A | #N/A | #N/A | #N/A | 0 | #N/A | 0 | #N/A | #N/A | #N/A | #N/A | 0 | #N/A | 0 | #N/A | #N/A | #N/A | #N/A | 0 | #N/A | 0 | #N/A | #N/A | #N/A | #N/A | 0 | #N/A | 0 | #N/A | #N/A | #N/A | #N/A | 0 | #N/A | 0 | #N/A | #N/A | #N/A | #N/A | 0 | #N/A | 0 | #N/A | #N/A | #N/A | #N/A | 0 | #N/A | 0 |  |  | 0 | 0 | #N/A | #N/A | #N/A | #N/A | #N/A | #N/A | #N/A | #N/A
107 | [18 empty] | 0 | 0 | 0 | 1000 | 100 | 0 | 0 | 0 | 0.5 | 1.1 | 0 | 0 | Error | 0 | 0 | 0 | 98 | 0.20408 | 0 | 0 | 0 | 0 | 0 | 100 | 0 | Error | 0 | 0.010204 | 0 | 0 | 0 | 0 | 0 | 1.5 | 1.2801 | 0 | 0 | 0 | 0 | 0 | #N/A | #N/A | #N/A | #N/A | 0 | #N/A | 0 | #N/A | #N/A | #N/A | #N/A | 0 | #N/A | 0 | #N/A | #N/A | #N/A | #N/A | 0 | #N/A | 0 | #N/A | #N/A | #N/A | #N/A | 0 | #N/A | 0 | #N/A | #N/A | #N/A | #N/A | 0 | #N/A | 0 | #N/A | #N/A | #N/A | #N/A | 0 | #N/A | 0 | #N/A | #N/A | #N/A | #N/A | 0 | #N/A | 0 | #N/A | #N/A | #N/A | #N/A | 0 | #N/A | 0 |  |  | 0 | 0 | #N/A | #N/A | #N/A | #N/A | #N/A | #N/A | #N/A | #N/A
108 | [18 empty] | 0 | 0 | 0 | 1000 | 100 | 0 | 0 | 0 | 0.5 | 1.1 | 0 | 0 | Error | 0 | 0 | 0 | 98 | 0.20408 | 0 | 0 | 0 | 0 | 0 | 100 | 0 | Error | 0 | 0.010204 | 0 | 0 | 0 | 0 | 0 | 1.5 | 1.2801 | 0 | 0 | 0 | 0 | 0 | #N/A | #N/A | #N/A | #N/A | 0 | #N/A | 0 | #N/A | #N/A | #N/A | #N/A | 0 | #N/A | 0 | #N/A | #N/A | #N/A | #N/A | 0 | #N/A | 0 | #N/A | #N/A | #N/A | #N/A | 0 | #N/A | 0 | #N/A | #N/A | #N/A | #N/A | 0 | #N/A | 0 | #N/A | #N/A | #N/A | #N/A | 0 | #N/A | 0 | #N/A | #N/A | #N/A | #N/A | 0 | #N/A | 0 | #N/A | #N/A | #N/A | #N/A | 0 | #N/A | 0 |  |  | 0 | 0 | #N/A | #N/A | #N/A | #N/A | #N/A | #N/A | #N/A | #N/A
109 | [18 empty] | 0 | 0 | 0 | 1000 | 100 | 0 | 0 | 0 | 0.5 | 1.1 | 0 | 0 | Error | 0 | 0 | 0 | 98 | 0.20408 | 0 | 0 | 0 | 0 | 0 | 100 | 0 | Error | 0 | 0.010204 | 0 | 0 | 0 | 0 | 0 | 1.5 | 1.2801 | 0 | 0 | 0 | 0 | 0 | #N/A | #N/A | #N/A | #N/A | 0 | #N/A | 0 | #N/A | #N/A | #N/A | #N/A | 0 | #N/A | 0 | #N/A | #N/A | #N/A | #N/A | 0 | #N/A | 0 | #N/A | #N/A | #N/A | #N/A | 0 | #N/A | 0 | #N/A | #N/A | #N/A | #N/A | 0 | #N/A | 0 | #N/A | #N/A | #N/A | #N/A | 0 | #N/A | 0 | #N/A | #N/A | #N/A | #N/A | 0 | #N/A | 0 | #N/A | #N/A | #N/A | #N/A | 0 | #N/A | 0 |  |  | 0 | 0 | #N/A | #N/A | #N/A | #N/A | #N/A | #N/A | #N/A | #N/A
110 | [18 empty] | 0 | 0 | 0 | 1000 | 100 | 0 | 0 | 0 | 0.5 | 1.1 | 0 | 0 | Error | 0 | 0 | 0 | 98 | 0.20408 | 0 | 0 | 0 | 0 | 0 | 100 | 0 | Error | 0 | 0.010204 | 0 | 0 | 0 | 0 | 0 | 1.5 | 1.2801 | 0 | 0 | 0 | 0 | 0 | #N/A | #N/A | #N/A | #N/A | 0 | #N/A | 0 | #N/A | #N/A | #N/A | #N/A | 0 | #N/A | 0 | #N/A | #N/A | #N/A | #N/A | 0 | #N/A | 0 | #N/A | #N/A | #N/A | #N/A | 0 | #N/A | 0 | #N/A | #N/A | #N/A | #N/A | 0 | #N/A | 0 | #N/A | #N/A | #N/A | #N/A | 0 | #N/A | 0 | #N/A | #N/A | #N/A | #N/A | 0 | #N/A | 0 | #N/A | #N/A | #N/A | #N/A | 0 | #N/A | 0 |  |  | 0 | 0 | #N/A | #N/A | #N/A | #N/A | #N/A | #N/A | #N/A | #N/A
111 | [18 empty] | 0 | 0 | 0 | 1000 | 100 | 0 | 0 | 0 | 0.5 | 1.1 | 0 | 0 | Error | 0 | 0 | 0 | 98 | 0.20408 | 0 | 0 | 0 | 0 | 0 | 100 | 0 | Error | 0 | 0.010204 | 0 | 0 | 0 | 0 | 0 | 1.5 | 1.2801 | 0 | 0 | 0 | 0 | 0 | #N/A | #N/A | #N/A | #N/A | 0 | #N/A | 0 | #N/A | #N/A | #N/A | #N/A | 0 | #N/A | 0 | #N/A | #N/A | #N/A | #N/A | 0 | #N/A | 0 | #N/A | #N/A | #N/A | #N/A | 0 | #N/A | 0 | #N/A | #N/A | #N/A | #N/A | 0 | #N/A | 0 | #N/A | #N/A | #N/A | #N/A | 0 | #N/A | 0 | #N/A | #N/A | #N/A | #N/A | 0 | #N/A | 0 | #N/A | #N/A | #N/A | #N/A | 0 | #N/A | 0 |  |  | 0 | 0 | #N/A | #N/A | #N/A | #N/A | #N/A | #N/A | #N/A | #N/A
112 | [18 empty] | 0 | 0 | 0 | 1000 | 100 | 0 | 0 | 0 | 0.5 | 1.1 | 0 | 0 | Error | 0 | 0 | 0 | 98 | 0.20408 | 0 | 0 | 0 | 0 | 0 | 100 | 0 | Error | 0 | 0.010204 | 0 | 0 | 0 | 0 | 0 | 1.5 | 1.2801 | 0 | 0 | 0 | 0 | 0 | #N/A | #N/A | #N/A | #N/A | 0 | #N/A | 0 | #N/A | #N/A | #N/A | #N/A | 0 | #N/A | 0 | #N/A | #N/A | #N/A | #N/A | 0 | #N/A | 0 | #N/A | #N/A | #N/A | #N/A | 0 | #N/A | 0 | #N/A | #N/A | #N/A | #N/A | 0 | #N/A | 0 | #N/A | #N/A | #N/A | #N/A | 0 | #N/A | 0 | #N/A | #N/A | #N/A | #N/A | 0 | #N/A | 0 | #N/A | #N/A | #N/A | #N/A | 0 | #N/A | 0 |  |  | 0 | 0 | #N/A | #N/A | #N/A | #N/A | #N/A | #N/A | #N/A | #N/A
113 | [18 empty] | 0 | 0 | 0 | 1000 | 100 | 0 | 0 | 0 | 0.5 | 1.1 | 0 | 0 | Error | 0 | 0 | 0 | 98 | 0.20408 | 0 | 0 | 0 | 0 | 0 | 100 | 0 | Error | 0 | 0.010204 | 0 | 0 | 0 | 0 | 0 | 1.5 | 1.2801 | 0 | 0 | 0 | 0 | 0 | #N/A | #N/A | #N/A | #N/A | 0 | #N/A | 0 | #N/A | #N/A | #N/A | #N/A | 0 | #N/A | 0 | #N/A | #N/A | #N/A | #N/A | 0 | #N/A | 0 | #N/A | #N/A | #N/A | #N/A | 0 | #N/A | 0 | #N/A | #N/A | #N/A | #N/A | 0 | #N/A | 0 | #N/A | #N/A | #N/A | #N/A | 0 | #N/A | 0 | #N/A | #N/A | #N/A | #N/A | 0 | #N/A | 0 | #N/A | #N/A | #N/A | #N/A | 0 | #N/A | 0 |  |  | 0 | 0 | #N/A | #N/A | #N/A | #N/A | #N/A | #N/A | #N/A | #N/A
114 | [18 empty] | 0 | 0 | 0 | 1000 | 100 | 0 | 0 | 0 | 0.5 | 1.1 | 0 | 0 | Error | 0 | 0 | 0 | 98 | 0.20408 | 0 | 0 | 0 | 0 | 0 | 100 | 0 | Error | 0 | 0.010204 | 0 | 0 | 0 | 0 | 0 | 1.5 | 1.2801 | 0 | 0 | 0 | 0 | 0 | #N/A | #N/A | #N/A | #N/A | 0 | #N/A | 0 | #N/A | #N/A | #N/A | #N/A | 0 | #N/A | 0 | #N/A | #N/A | #N/A | #N/A | 0 | #N/A | 0 | #N/A | #N/A | #N/A | #N/A | 0 | #N/A | 0 | #N/A | #N/A | #N/A | #N/A | 0 | #N/A | 0 | #N/A | #N/A | #N/A | #N/A | 0 | #N/A | 0 | #N/A | #N/A | #N/A | #N/A | 0 | #N/A | 0 | #N/A | #N/A | #N/A | #N/A | 0 | #N/A | 0 |  |  | 0 | 0 | #N/A | #N/A | #N/A | #N/A | #N/A | #N/A | #N/A | #N/A
115 | [18 empty] | 0 | 0 | 0 | 1000 | 100 | 0 | 0 | 0 | 0.5 | 1.1 | 0 | 0 | Error | 0 | 0 | 0 | 98 | 0.20408 | 0 | 0 | 0 | 0 | 0 | 100 | 0 | Error | 0 | 0.010204 | 0 | 0 | 0 | 0 | 0 | 1.5 | 1.2801 | 0 | 0 | 0 | 0 | 0 | #N/A | #N/A | #N/A | #N/A | 0 | #N/A | 0 | #N/A | #N/A | #N/A | #N/A | 0 | #N/A | 0 | #N/A | #N/A | #N/A | #N/A | 0 | #N/A | 0 | #N/A | #N/A | #N/A | #N/A | 0 | #N/A | 0 | #N/A | #N/A | #N/A | #N/A | 0 | #N/A | 0 | #N/A | #N/A | #N/A | #N/A | 0 | #N/A | 0 | #N/A | #N/A | #N/A | #N/A | 0 | #N/A | 0 | #N/A | #N/A | #N/A | #N/A | 0 | #N/A | 0 |  |  | 0 | 0 | #N/A | #N/A | #N/A | #N/A | #N/A | #N/A | #N/A | #N/A
116 | [18 empty] | 0 | 0 | 0 | 1000 | 100 | 0 | 0 | 0 | 0.5 | 1.1 | 0 | 0 | Error | 0 | 0 | 0 | 98 | 0.20408 | 0 | 0 | 0 | 0 | 0 | 100 | 0 | Error | 0 | 0.010204 | 0 | 0 | 0 | 0 | 0 | 1.5 | 1.2801 | 0 | 0 | 0 | 0 | 0 | #N/A | #N/A | #N/A | #N/A | 0 | #N/A | 0 | #N/A | #N/A | #N/A | #N/A | 0 | #N/A | 0 | #N/A | #N/A | #N/A | #N/A | 0 | #N/A | 0 | #N/A | #N/A | #N/A | #N/A | 0 | #N/A | 0 | #N/A | #N/A | #N/A | #N/A | 0 | #N/A | 0 | #N/A | #N/A | #N/A | #N/A | 0 | #N/A | 0 | #N/A | #N/A | #N/A | #N/A | 0 | #N/A | 0 | #N/A | #N/A | #N/A | #N/A | 0 | #N/A | 0 |  |  | 0 | 0 | #N/A | #N/A | #N/A | #N/A | #N/A | #N/A | #N/A | #N/A
117 | [18 empty] | 0 | 0 | 0 | 1000 | 100 | 0 | 0 | 0 | 0.5 | 1.1 | 0 | 0 | Error | 0 | 0 | 0 | 98 | 0.20408 | 0 | 0 | 0 | 0 | 0 | 100 | 0 | Error | 0 | 0.010204 | 0 | 0 | 0 | 0 | 0 | 1.5 | 1.2801 | 0 | 0 | 0 | 0 | 0 | #N/A | #N/A | #N/A | #N/A | 0 | #N/A | 0 | #N/A | #N/A | #N/A | #N/A | 0 | #N/A | 0 | #N/A | #N/A | #N/A | #N/A | 0 | #N/A | 0 | #N/A | #N/A | #N/A | #N/A | 0 | #N/A | 0 | #N/A | #N/A | #N/A | #N/A | 0 | #N/A | 0 | #N/A | #N/A | #N/A | #N/A | 0 | #N/A | 0 | #N/A | #N/A | #N/A | #N/A | 0 | #N/A | 0 | #N/A | #N/A | #N/A | #N/A | 0 | #N/A | 0 |  |  | 0 | 0 | #N/A | #N/A | #N/A | #N/A | #N/A | #N/A | #N/A | #N/A
118 | [18 empty] | 0 | 0 | 0 | 1000 | 100 | 0 | 0 | 0 | 0.5 | 1.1 | 0 | 0 | Error | 0 | 0 | 0 | 98 | 0.20408 | 0 | 0 | 0 | 0 | 0 | 100 | 0 | Error | 0 | 0.010204 | 0 | 0 | 0 | 0 | 0 | 1.5 | 1.2801 | 0 | 0 | 0 | 0 | 0 | #N/A | #N/A | #N/A | #N/A | 0 | #N/A | 0 | #N/A | #N/A | #N/A | #N/A | 0 | #N/A | 0 | #N/A | #N/A | #N/A | #N/A | 0 | #N/A | 0 | #N/A | #N/A | #N/A | #N/A | 0 | #N/A | 0 | #N/A | #N/A | #N/A | #N/A | 0 | #N/A | 0 | #N/A | #N/A | #N/A | #N/A | 0 | #N/A | 0 | #N/A | #N/A | #N/A | #N/A | 0 | #N/A | 0 | #N/A | #N/A | #N/A | #N/A | 0 | #N/A | 0 |  |  | 0 | 0 | #N/A | #N/A | #N/A | #N/A | #N/A | #N/A | #N/A | #N/A
119 | [18 empty] | 0 | 0 | 0 | 1000 | 100 | 0 | 0 | 0 | 0.5 | 1.1 | 0 | 0 | Error | 0 | 0 | 0 | 98 | 0.20408 | 0 | 0 | 0 | 0 | 0 | 100 | 0 | Error | 0 | 0.010204 | 0 | 0 | 0 | 0 | 0 | 1.5 | 1.2801 | 0 | 0 | 0 | 0 | 0 | #N/A | #N/A | #N/A | #N/A | 0 | #N/A | 0 | #N/A | #N/A | #N/A | #N/A | 0 | #N/A | 0 | #N/A | #N/A | #N/A | #N/A | 0 | #N/A | 0 | #N/A | #N/A | #N/A | #N/A | 0 | #N/A | 0 | #N/A | #N/A | #N/A | #N/A | 0 | #N/A | 0 | #N/A | #N/A | #N/A | #N/A | 0 | #N/A | 0 | #N/A | #N/A | #N/A | #N/A | 0 | #N/A | 0 | #N/A | #N/A | #N/A | #N/A | 0 | #N/A | 0 |  |  | 0 | 0 | #N/A | #N/A | #N/A | #N/A | #N/A | #N/A | #N/A | #N/A
[19 empty] | 0 | 0 | 0 | 1000 | 0 | P(10) | 0 |  | Totals | 1.1 | 0 |  |  | 0 | 0 | 0 | 98 | 0.20408 |  |  |  |  | Design Storm Runoff |  |  | 0 |  |  | 0 | 0 | 0 | 0 | 0 |  |  | 0 |  | 0 | 0 | 0 |  |  | #N/A |  | 0 | #N/A | 0 |  |  | #N/A |  | 0 | #N/A | 0 |  |  | #N/A |  | 0 | #N/A | 0 |  |  | #N/A |  | 0 | #N/A | 0 |  |  | #N/A |  | 0 | #N/A | 0 |  |  | #N/A |  | 0 | #N/A | 0 |  |  | #N/A |  | 0 | #N/A | 0 |  |  | #N/A |  | 0 | #N/A | 0
| Existing Green Roofs: | [20 empty] | Conn Imp | Error check | dsd/paw | Depth Check | GR Area | Max volume reduction (cf) | max rainfall retention (in) | Roof CN | S | Design |  | Rainfall Volume (ac-in) | Rainfall Volume (cf) | Treated Outflow |  |  | FF |  | Rainfall Volume (ac-in) | Rainfall Volume (cf) | Treated Outflow |  |  | P90 |  | Rainfall Volume (ac-in) | Rainfall Volume (cf) | Treated Outflow |  |  | P95 |  | Rainfall Volume (ac-in) | Rainfall Volume (cf) | Treated Outflow |  |  | 1-yr |  | Rainfall Volume (ac-in) | Rainfall Volume (cf) | Treated Outflow |  |  | 2-yr |  | Rainfall Volume (ac-in) | Rainfall Volume (cf) | Treated Outflow |  |  | 10-yr |  | Rainfall Volume (ac-in) | Rainfall Volume (cf) | Treated Outflow |  |  | 25-yr |  | Rainfall Volume (ac-in) | Rainfall Volume (cf) | Treated Outflow |  |  | 50-yr |  | Rainfall Volume (ac-in) | Rainfall Volume (cf) | Treated Outflow |  |  | 100-yr |  | Rainfall Volume (ac-in) | Rainfall Volume (cf) | Treated Outflow
SCM # | Description | DSD | PAW | Dgr | Area |  | DS SCM # | Notes | [22 empty] | P (rainfall - inches) | Q* |  |  |  | Bypass | Infiltration | P (rainfall - inches) | Q* |  |  |  | Bypass | Infiltration | P (rainfall - inches) | Q* |  |  |  | Bypass | Infiltration | P (rainfall - inches) | Q* |  |  |  | Bypass | Infiltration | P (rainfall - inches) | Q* |  |  |  | Bypass | Infiltration | P (rainfall - inches) | Q* |  |  |  | Bypass | Infiltration | P (rainfall - inches) | Q* |  |  |  | Bypass | Infiltration | P (rainfall - inches) | Q* |  |  |  | Bypass | Infiltration | P (rainfall - inches) | Q* |  |  |  | Bypass | Infiltration | P (rainfall - inches) | Q* |  |  |  | Bypass | Infiltration | [16 empty] | Green Roof Bypass
|  | (in) | (%) | (in) | (sf) | (acres) | [14 empty] | 107 | [13 empty] | cf | cf | cf |  |  |  |  | cf | cf | cf |  |  |  |  | cf | cf | cf |  |  |  |  | cf | cf | cf |  |  |  |  | cf | cf | cf |  |  |  |  | cf | cf | cf |  |  |  |  | cf | cf | cf |  |  |  |  | cf | cf | cf |  |  |  |  | cf | cf | cf |  |  |  |  | cf | cf | cf | [16 empty] | Design | FF | P90 | P95 | 1 | 2 | 10 | 25 | 50 | 100
150 |  | 0 |  |  |  | 0 | [15 empty] | 0 |  |  | 1 | 0 | 0 | 0 | 98 | 0.20408 | 0 | #DIV/0! | #DIV/0! | #DIV/0! |  | #DIV/0! | #DIV/0! | 1.5 | 1.5 | 0 | 0 |  | 0 | 0 | #N/A | #N/A | #N/A | #N/A |  | #N/A | #N/A | #N/A | #N/A | #N/A | #N/A |  | #N/A | #N/A | #N/A | #N/A | #N/A | #N/A |  | #N/A | #N/A | #N/A | #N/A | #N/A | #N/A |  | #N/A | #N/A | #N/A | #N/A | #N/A | #N/A |  | #N/A | #N/A | #N/A | #N/A | #N/A | #N/A |  | #N/A | #N/A | #N/A | #N/A | #N/A | #N/A |  | #N/A | #N/A | #N/A | #N/A | #N/A | #N/A |  | #N/A | #N/A | [16 empty] | #DIV/0! | 0 | #N/A | #N/A | #N/A | #N/A | #N/A | #N/A | #N/A | #N/A
151 |  | 0 |  |  |  | 0 | [15 empty] | 0 |  |  | 1 | 0 | 0 | 0 | 98 | 0.20408 | 0 | #DIV/0! | #DIV/0! | #DIV/0! |  | #DIV/0! | #DIV/0! | 1.5 | 1.5 | 0 | 0 |  | 0 | 0 | #N/A | #N/A | #N/A | #N/A |  | #N/A | #N/A | #N/A | #N/A | #N/A | #N/A |  | #N/A | #N/A | #N/A | #N/A | #N/A | #N/A |  | #N/A | #N/A | #N/A | #N/A | #N/A | #N/A |  | #N/A | #N/A | #N/A | #N/A | #N/A | #N/A |  | #N/A | #N/A | #N/A | #N/A | #N/A | #N/A |  | #N/A | #N/A | #N/A | #N/A | #N/A | #N/A |  | #N/A | #N/A | #N/A | #N/A | #N/A | #N/A |  | #N/A | #N/A | [16 empty] | #DIV/0! | 0 | #N/A | #N/A | #N/A | #N/A | #N/A | #N/A | #N/A | #N/A
152 |  | 0 |  |  |  | 0 | [15 empty] | 0 |  |  | 1 | 0 | 0 | 0 | 98 | 0.20408 | 0 | #DIV/0! | #DIV/0! | #DIV/0! |  | #DIV/0! | #DIV/0! | 1.5 | 1.5 | 0 | 0 |  | 0 | 0 | #N/A | #N/A | #N/A | #N/A |  | #N/A | #N/A | #N/A | #N/A | #N/A | #N/A |  | #N/A | #N/A | #N/A | #N/A | #N/A | #N/A |  | #N/A | #N/A | #N/A | #N/A | #N/A | #N/A |  | #N/A | #N/A | #N/A | #N/A | #N/A | #N/A |  | #N/A | #N/A | #N/A | #N/A | #N/A | #N/A |  | #N/A | #N/A | #N/A | #N/A | #N/A | #N/A |  | #N/A | #N/A | #N/A | #N/A | #N/A | #N/A |  | #N/A | #N/A | [16 empty] | #DIV/0! | 0 | #N/A | #N/A | #N/A | #N/A | #N/A | #N/A | #N/A | #N/A
153 |  | 0 |  |  |  | 0 | [15 empty] | 0 |  |  | 1 | 0 | 0 | 0 | 98 | 0.20408 | 0 | #DIV/0! | #DIV/0! | #DIV/0! |  | #DIV/0! | #DIV/0! | 1.5 | 1.5 | 0 | 0 |  | 0 | 0 | #N/A | #N/A | #N/A | #N/A |  | #N/A | #N/A | #N/A | #N/A | #N/A | #N/A |  | #N/A | #N/A | #N/A | #N/A | #N/A | #N/A |  | #N/A | #N/A | #N/A | #N/A | #N/A | #N/A |  | #N/A | #N/A | #N/A | #N/A | #N/A | #N/A |  | #N/A | #N/A | #N/A | #N/A | #N/A | #N/A |  | #N/A | #N/A | #N/A | #N/A | #N/A | #N/A |  | #N/A | #N/A | #N/A | #N/A | #N/A | #N/A |  | #N/A | #N/A | [16 empty] | #DIV/0! | 0 | #N/A | #N/A | #N/A | #N/A | #N/A | #N/A | #N/A | #N/A
154 |  | 0 |  |  |  | 0 | [15 empty] | 0 |  |  | 1 | 0 | 0 | 0 | 98 | 0.20408 | 0 | #DIV/0! | #DIV/0! | #DIV/0! |  | #DIV/0! | #DIV/0! | 1.5 | 1.5 | 0 | 0 |  | 0 | 0 | #N/A | #N/A | #N/A | #N/A |  | #N/A | #N/A | #N/A | #N/A | #N/A | #N/A |  | #N/A | #N/A | #N/A | #N/A | #N/A | #N/A |  | #N/A | #N/A | #N/A | #N/A | #N/A | #N/A |  | #N/A | #N/A | #N/A | #N/A | #N/A | #N/A |  | #N/A | #N/A | #N/A | #N/A | #N/A | #N/A |  | #N/A | #N/A | #N/A | #N/A | #N/A | #N/A |  | #N/A | #N/A | #N/A | #N/A | #N/A | #N/A |  | #N/A | #N/A | [16 empty] | #DIV/0! | 0 | #N/A | #N/A | #N/A | #N/A | #N/A | #N/A | #N/A | #N/A
155 |  | 0 |  |  |  | 0 | [15 empty] | 0 |  |  | 1 | 0 | 0 | 0 | 98 | 0.20408 | 0 | #DIV/0! | #DIV/0! | #DIV/0! |  | #DIV/0! | #DIV/0! | 1.5 | 1.5 | 0 | 0 |  | 0 | 0 | #N/A | #N/A | #N/A | #N/A |  | #N/A | #N/A | #N/A | #N/A | #N/A | #N/A |  | #N/A | #N/A | #N/A | #N/A | #N/A | #N/A |  | #N/A | #N/A | #N/A | #N/A | #N/A | #N/A |  | #N/A | #N/A | #N/A | #N/A | #N/A | #N/A |  | #N/A | #N/A | #N/A | #N/A | #N/A | #N/A |  | #N/A | #N/A | #N/A | #N/A | #N/A | #N/A |  | #N/A | #N/A | #N/A | #N/A | #N/A | #N/A |  | #N/A | #N/A | [16 empty] | #DIV/0! | 0 | #N/A | #N/A | #N/A | #N/A | #N/A | #N/A | #N/A | #N/A
156 |  | 0 |  |  |  | 0 | [15 empty] | 0 |  |  | 1 | 0 | 0 | 0 | 98 | 0.20408 | 0 | #DIV/0! | #DIV/0! | #DIV/0! |  | #DIV/0! | #DIV/0! | 1.5 | 1.5 | 0 | 0 |  | 0 | 0 | #N/A | #N/A | #N/A | #N/A |  | #N/A | #N/A | #N/A | #N/A | #N/A | #N/A |  | #N/A | #N/A | #N/A | #N/A | #N/A | #N/A |  | #N/A | #N/A | #N/A | #N/A | #N/A | #N/A |  | #N/A | #N/A | #N/A | #N/A | #N/A | #N/A |  | #N/A | #N/A | #N/A | #N/A | #N/A | #N/A |  | #N/A | #N/A | #N/A | #N/A | #N/A | #N/A |  | #N/A | #N/A | #N/A | #N/A | #N/A | #N/A |  | #N/A | #N/A | [16 empty] | #DIV/0! | 0 | #N/A | #N/A | #N/A | #N/A | #N/A | #N/A | #N/A | #N/A
157 |  | 0 |  |  |  | 0 | [15 empty] | 0 |  |  | 1 | 0 | 0 | 0 | 98 | 0.20408 | 0 | #DIV/0! | #DIV/0! | #DIV/0! |  | #DIV/0! | #DIV/0! | 1.5 | 1.5 | 0 | 0 |  | 0 | 0 | #N/A | #N/A | #N/A | #N/A |  | #N/A | #N/A | #N/A | #N/A | #N/A | #N/A |  | #N/A | #N/A | #N/A | #N/A | #N/A | #N/A |  | #N/A | #N/A | #N/A | #N/A | #N/A | #N/A |  | #N/A | #N/A | #N/A | #N/A | #N/A | #N/A |  | #N/A | #N/A | #N/A | #N/A | #N/A | #N/A |  | #N/A | #N/A | #N/A | #N/A | #N/A | #N/A |  | #N/A | #N/A | #N/A | #N/A | #N/A | #N/A |  | #N/A | #N/A | [16 empty] | #DIV/0! | 0 | #N/A | #N/A | #N/A | #N/A | #N/A | #N/A | #N/A | #N/A
158 |  | 0 |  |  |  | 0 | [15 empty] | 0 |  |  | 1 | 0 | 0 | 0 | 98 | 0.20408 | 0 | #DIV/0! | #DIV/0! | #DIV/0! |  | #DIV/0! | #DIV/0! | 1.5 | 1.5 | 0 | 0 |  | 0 | 0 | #N/A | #N/A | #N/A | #N/A |  | #N/A | #N/A | #N/A | #N/A | #N/A | #N/A |  | #N/A | #N/A | #N/A | #N/A | #N/A | #N/A |  | #N/A | #N/A | #N/A | #N/A | #N/A | #N/A |  | #N/A | #N/A | #N/A | #N/A | #N/A | #N/A |  | #N/A | #N/A | #N/A | #N/A | #N/A | #N/A |  | #N/A | #N/A | #N/A | #N/A | #N/A | #N/A |  | #N/A | #N/A | #N/A | #N/A | #N/A | #N/A |  | #N/A | #N/A | [16 empty] | #DIV/0! | 0 | #N/A | #N/A | #N/A | #N/A | #N/A | #N/A | #N/A | #N/A
159 |  | 0 |  |  |  | 0 | [15 empty] | 0 |  |  | 1 | 0 | 0 | 0 | 98 | 0.20408 | 0 | #DIV/0! | #DIV/0! | #DIV/0! |  | #DIV/0! | #DIV/0! | 1.5 | 1.5 | 0 | 0 |  | 0 | 0 | #N/A | #N/A | #N/A | #N/A |  | #N/A | #N/A | #N/A | #N/A | #N/A | #N/A |  | #N/A | #N/A | #N/A | #N/A | #N/A | #N/A |  | #N/A | #N/A | #N/A | #N/A | #N/A | #N/A |  | #N/A | #N/A | #N/A | #N/A | #N/A | #N/A |  | #N/A | #N/A | #N/A | #N/A | #N/A | #N/A |  | #N/A | #N/A | #N/A | #N/A | #N/A | #N/A |  | #N/A | #N/A | #N/A | #N/A | #N/A | #N/A |  | #N/A | #N/A | [16 empty] | #DIV/0! | 0 | #N/A | #N/A | #N/A | #N/A | #N/A | #N/A | #N/A | #N/A
[22 empty] | 0 |  |  |  | 0 |  |  |  | Lots (Excluding R/W and Open Space) |  |  | #DIV/0! |  | 0 | #DIV/0! | #DIV/0! | 10 | A=0 | 0 |  | 0 | 0 | 0 |  |  | #N/A |  | 0 | #N/A | #N/A |  |  | #N/A |  | 0 | #N/A | #N/A |  |  | #N/A |  | 0 | #N/A | #N/A |  |  | #N/A |  | 0 | #N/A | #N/A |  |  | #N/A |  | 0 | #N/A | #N/A |  |  | #N/A |  | 0 | #N/A | #N/A |  |  | #N/A |  | 0 | #N/A | #N/A |  |  | #N/A |  | 0 | #N/A | #N/A
|  | Land Use Summary: |  |  |  | Area (sf.) | [16 empty] | 0
|  | From Land Use Tables: |  |  |  | 0 |  | 0 | acres
|  | Permeable Pavement + Additional BUA: |  |  |  | 0 |  | 0 | acres
|  | Green Roofs : |  |  |  | 0 |  | 0 | acres
|  | Preserved Surface Waters & Non-Coastal Wetlands : | [5 empty] | 0 | acres
|  | Preserved Coastal Wetlands : | [5 empty] | 0 | acres
|  |  |  | Total Site Area: |  | 0 |  | 0 | acres | [24 empty] | First Flush | [10 empty] | P90 | [10 empty] | P95 | [10 empty] | 1-Yr | [10 empty] | 2-Yr | [10 empty] | 10-Yr | [10 empty] | 25-Yr | [10 empty] | 50-Yr | [10 empty] | 100-Yr
[14 empty] | 131 | [8 empty] | Design | [10 empty] | Q* Conn Imp | 1.2801 | [9 empty] | Q* Conn Imp | #N/A | [9 empty] | Q* Conn Imp | #N/A | [9 empty] | Q* Conn Imp | #N/A | [9 empty] | Q* Conn Imp | #N/A | [9 empty] | Q* Conn Imp | #N/A | [9 empty] | Q* Conn Imp | #N/A | [9 empty] | Q* Conn Imp | #N/A | [9 empty] | Q* Conn Imp | #N/A
| Pre-Development SCMs: |  |  |  |  | WQ Volume Provided |  | Drainage Area | [5 empty] | Soil | C Imp Vol | Runoff from Open | Open Space Vol | DA Inflow Vol | Inflow from Bypass | Total Inflow Vol | Filter Strip? | Total Treated | Total Volume Credit | Post Filt Outflow | Treated Outflow | Discon Reduction
[8 empty] | Imp. | Open | [24 empty] | runoff from Open | 0 | [9 empty] | runoff from Open | #N/A | [9 empty] | runoff from Open | #N/A | [9 empty] | runoff from Open | #N/A | [9 empty] | runoff from Open | #N/A | [9 empty] | runoff from Open | #N/A | [9 empty] | runoff from Open | #N/A | [9 empty] | runoff from Open | #N/A | [9 empty] | runoff from Open | #N/A
|  | SCM # | [5 empty] | (sf) | (sf) | Downstream SCM | [22 empty] | SCM # | Conn Imp Inflow | Open Space Inflow | Da inflow | Bypass Inflow | Total Inflow | Total Treated | Bypass | Volume Credit | Disconnection Credit | Post Filt Outflow | Treated Outflow | Conn Imp Inflow | Open Space Inflow | Da inflow | Bypass Inflow | Total Inflow | Total Treated | Bypass | Volume Credit | Disconnection Redux Credit | Post Filt Outflow | Treated Outflow | Conn Imp Inflow | Open Space Inflow | Da inflow | Bypass Inflow | Total Inflow | Total Treated | Bypass | Volume Credit | Disconnection Redux Credit | Post Filt Outflow | Treated Outflow | Conn Imp Inflow | Open Space Inflow | Da inflow | Bypass Inflow | Total Inflow | Total Treated | Bypass | Volume Credit | Disconnection Redux Credit | Post Filt Outflow | Treated Outflow | Conn Imp Inflow | Open Space Inflow | Da inflow | Bypass Inflow | Total Inflow | Total Treated | Bypass | Volume Credit | Disconnection Redux Credit | Post Filt Outflow | Treated Outflow | Conn Imp Inflow | Open Space Inflow | Da inflow | Bypass Inflow | Total Inflow | Total Treated | Bypass | Volume Credit | Disconnection Redux Credit | Post Filt Outflow | Treated Outflow | Conn Imp Inflow | Open Space Inflow | Da inflow | Bypass Inflow | Total Inflow | Total Treated | Bypass | Volume Credit | Disconnection Redux Credit | Post Filt Outflow | Treated Outflow | Conn Imp Inflow | Open Space Inflow | Da inflow | Bypass Inflow | Total Inflow | Total Treated | Bypass | Volume Credit | Disconnection Redux Credit | Post Filt Outflow | Treated Outflow | Conn Imp Inflow | Open Space Inflow | Da inflow | Bypass Inflow | Total Inflow | Total Treated | Bypass | Volume Credit | Disconnection Redux Credit | Post Filt Outflow | Treated Outflow
|  |  | SCM Type |  |  | (cf) | HSG | 0 | 0
|  | 200 | [11 empty] | 18 | 0 | 0 | 0 | 0 | 0 | 0 | 0 |  | 0 | 0 | 0 | 0 | [6 empty] | 1 | 0 | 0 | 0 | 0 | 0 |  | 0 | 0 | 0 | 0 | 0 | 0 | 0 | 0 | 0 | 0 |  | 0 | 0 | 0 | 0 | 0 | 0 | 0 | 0 | 0 | 0 |  | 0 | 0 | 0 | 0 | 0 | 0 | 0 | 0 | 0 | 0 |  | 0 | 0 | 0 | 0 | 0 | 0 | 0 | 0 | 0 | 0 |  | 0 | 0 | 0 | 0 | 0 | 0 | 0 | 0 | 0 | 0 |  | 0 | 0 | 0 | 0 | 0 | 0 | 0 | 0 | 0 | 0 |  | 0 | 0 | 0 | 0 | 0 | 0 | 0 | 0 | 0 | 0 |  | 0 | 0 | 0 | 0 | 0 | 0 | 0 | 0 | 0 | 0 |  | 0 | 0 | 0 | 0 | 0
|  | 201 | [11 empty] | 18 | 0 | 0 | 0 | 0 | 0 | 0 | 0 |  | 0 | 0 | 0 | 0 | [6 empty] | 2 | 0 | 0 | 0 | 0 | 0 |  | 0 | 0 | 0 | 0 | 0 | 0 | 0 | 0 | 0 | 0 |  | 0 | 0 | 0 | 0 | 0 | 0 | 0 | 0 | 0 | 0 |  | 0 | 0 | 0 | 0 | 0 | 0 | 0 | 0 | 0 | 0 |  | 0 | 0 | 0 | 0 | 0 | 0 | 0 | 0 | 0 | 0 |  | 0 | 0 | 0 | 0 | 0 | 0 | 0 | 0 | 0 | 0 |  | 0 | 0 | 0 | 0 | 0 | 0 | 0 | 0 | 0 | 0 |  | 0 | 0 | 0 | 0 | 0 | 0 | 0 | 0 | 0 | 0 |  | 0 | 0 | 0 | 0 | 0 | 0 | 0 | 0 | 0 | 0 |  | 0 | 0 | 0 | 0 | 0
|  | 202 | [11 empty] | 18 | 0 | 0 | 0 | 0 | 0 | 0 | 0 |  | 0 | 0 | 0 | 0 | [6 empty] | 3 | 0 | 0 | 0 | 0 | 0 |  | 0 | 0 | 0 | 0 | 0 | 0 | 0 | 0 | 0 | 0 |  | 0 | 0 | 0 | 0 | 0 | 0 | 0 | 0 | 0 | 0 |  | 0 | 0 | 0 | 0 | 0 | 0 | 0 | 0 | 0 | 0 |  | 0 | 0 | 0 | 0 | 0 | 0 | 0 | 0 | 0 | 0 |  | 0 | 0 | 0 | 0 | 0 | 0 | 0 | 0 | 0 | 0 |  | 0 | 0 | 0 | 0 | 0 | 0 | 0 | 0 | 0 | 0 |  | 0 | 0 | 0 | 0 | 0 | 0 | 0 | 0 | 0 | 0 |  | 0 | 0 | 0 | 0 | 0 | 0 | 0 | 0 | 0 | 0 |  | 0 | 0 | 0 | 0 | 0
|  | 203 | [11 empty] | 18 | 0 | 0 | 0 | 0 | 0 | 0 | 0 |  | 0 | 0 | 0 | 0 | [6 empty] | 4 | 0 | 0 | 0 | 0 | 0 |  | 0 | 0 | 0 | 0 | 0 | 0 | 0 | 0 | 0 | 0 |  | 0 | 0 | 0 | 0 | 0 | 0 | 0 | 0 | 0 | 0 |  | 0 | 0 | 0 | 0 | 0 | 0 | 0 | 0 | 0 | 0 |  | 0 | 0 | 0 | 0 | 0 | 0 | 0 | 0 | 0 | 0 |  | 0 | 0 | 0 | 0 | 0 | 0 | 0 | 0 | 0 | 0 |  | 0 | 0 | 0 | 0 | 0 | 0 | 0 | 0 | 0 | 0 |  | 0 | 0 | 0 | 0 | 0 | 0 | 0 | 0 | 0 | 0 |  | 0 | 0 | 0 | 0 | 0 | 0 | 0 | 0 | 0 | 0 |  | 0 | 0 | 0 | 0 | 0
|  | 204 | [11 empty] | 18 | 0 | 0 | 0 | 0 | 0 | 0 | 0 |  | 0 | 0 | 0 | 0 | [6 empty] | 5 | 0 | 0 | 0 | 0 | 0 |  | 0 | 0 | 0 | 0 | 0 | 0 | 0 | 0 | 0 | 0 |  | 0 | 0 | 0 | 0 | 0 | 0 | 0 | 0 | 0 | 0 |  | 0 | 0 | 0 | 0 | 0 | 0 | 0 | 0 | 0 | 0 |  | 0 | 0 | 0 | 0 | 0 | 0 | 0 | 0 | 0 | 0 |  | 0 | 0 | 0 | 0 | 0 | 0 | 0 | 0 | 0 | 0 |  | 0 | 0 | 0 | 0 | 0 | 0 | 0 | 0 | 0 | 0 |  | 0 | 0 | 0 | 0 | 0 | 0 | 0 | 0 | 0 | 0 |  | 0 | 0 | 0 | 0 | 0 | 0 | 0 | 0 | 0 | 0 |  | 0 | 0 | 0 | 0 | 0
|  | 205 | [11 empty] | 18 | 0 | 0 | 0 | 0 | 0 | 0 | 0 |  | 0 | 0 | 0 | 0 | [6 empty] | 6 | 0 | 0 | 0 | 0 | 0 |  | 0 | 0 | 0 | 0 | 0 | 0 | 0 | 0 | 0 | 0 |  | 0 | 0 | 0 | 0 | 0 | 0 | 0 | 0 | 0 | 0 |  | 0 | 0 | 0 | 0 | 0 | 0 | 0 | 0 | 0 | 0 |  | 0 | 0 | 0 | 0 | 0 | 0 | 0 | 0 | 0 | 0 |  | 0 | 0 | 0 | 0 | 0 | 0 | 0 | 0 | 0 | 0 |  | 0 | 0 | 0 | 0 | 0 | 0 | 0 | 0 | 0 | 0 |  | 0 | 0 | 0 | 0 | 0 | 0 | 0 | 0 | 0 | 0 |  | 0 | 0 | 0 | 0 | 0 | 0 | 0 | 0 | 0 | 0 |  | 0 | 0 | 0 | 0 | 0
|  | 206 | [11 empty] | 18 | 0 | 0 | 0 | 0 | 0 | 0 | 0 |  | 0 | 0 | 0 | 0 | [6 empty] | 7 | 0 | 0 | 0 | 0 | 0 |  | 0 | 0 | 0 | 0 | 0 | 0 | 0 | 0 | 0 | 0 |  | 0 | 0 | 0 | 0 | 0 | 0 | 0 | 0 | 0 | 0 |  | 0 | 0 | 0 | 0 | 0 | 0 | 0 | 0 | 0 | 0 |  | 0 | 0 | 0 | 0 | 0 | 0 | 0 | 0 | 0 | 0 |  | 0 | 0 | 0 | 0 | 0 | 0 | 0 | 0 | 0 | 0 |  | 0 | 0 | 0 | 0 | 0 | 0 | 0 | 0 | 0 | 0 |  | 0 | 0 | 0 | 0 | 0 | 0 | 0 | 0 | 0 | 0 |  | 0 | 0 | 0 | 0 | 0 | 0 | 0 | 0 | 0 | 0 |  | 0 | 0 | 0 | 0 | 0
|  | 207 | [11 empty] | 18 | 0 | 0 | 0 | 0 | 0 | 0 | 0 |  | 0 | 0 | 0 | 0 | [6 empty] | 8 | 0 | 0 | 0 | 0 | 0 |  | 0 | 0 | 0 | 0 | 0 | 0 | 0 | 0 | 0 | 0 |  | 0 | 0 | 0 | 0 | 0 | 0 | 0 | 0 | 0 | 0 |  | 0 | 0 | 0 | 0 | 0 | 0 | 0 | 0 | 0 | 0 |  | 0 | 0 | 0 | 0 | 0 | 0 | 0 | 0 | 0 | 0 |  | 0 | 0 | 0 | 0 | 0 | 0 | 0 | 0 | 0 | 0 |  | 0 | 0 | 0 | 0 | 0 | 0 | 0 | 0 | 0 | 0 |  | 0 | 0 | 0 | 0 | 0 | 0 | 0 | 0 | 0 | 0 |  | 0 | 0 | 0 | 0 | 0 | 0 | 0 | 0 | 0 | 0 |  | 0 | 0 | 0 | 0 | 0
|  | 208 | [11 empty] | 18 | 0 | 0 | 0 | 0 | 0 | 0 | 0 |  | 0 | 0 | 0 | 0 | [6 empty] | 9 | 0 | 0 | 0 | 0 | 0 |  | 0 | 0 | 0 | 0 | 0 | 0 | 0 | 0 | 0 | 0 |  | 0 | 0 | 0 | 0 | 0 | 0 | 0 | 0 | 0 | 0 |  | 0 | 0 | 0 | 0 | 0 | 0 | 0 | 0 | 0 | 0 |  | 0 | 0 | 0 | 0 | 0 | 0 | 0 | 0 | 0 | 0 |  | 0 | 0 | 0 | 0 | 0 | 0 | 0 | 0 | 0 | 0 |  | 0 | 0 | 0 | 0 | 0 | 0 | 0 | 0 | 0 | 0 |  | 0 | 0 | 0 | 0 | 0 | 0 | 0 | 0 | 0 | 0 |  | 0 | 0 | 0 | 0 | 0 | 0 | 0 | 0 | 0 | 0 |  | 0 | 0 | 0 | 0 | 0
|  | 209 | [11 empty] | 18 | 0 | 0 | 0 | 0 | 0 | 0 | 0 |  | 0 | 0 | 0 | 0 | [6 empty] | 10 | 0 | 0 | 0 | 0 | 0 |  | 0 | 0 | 0 | 0 | 0 | 0 | 0 | 0 | 0 | 0 |  | 0 | 0 | 0 | 0 | 0 | 0 | 0 | 0 | 0 | 0 |  | 0 | 0 | 0 | 0 | 0 | 0 | 0 | 0 | 0 | 0 |  | 0 | 0 | 0 | 0 | 0 | 0 | 0 | 0 | 0 | 0 |  | 0 | 0 | 0 | 0 | 0 | 0 | 0 | 0 | 0 | 0 |  | 0 | 0 | 0 | 0 | 0 | 0 | 0 | 0 | 0 | 0 |  | 0 | 0 | 0 | 0 | 0 | 0 | 0 | 0 | 0 | 0 |  | 0 | 0 | 0 | 0 | 0 | 0 | 0 | 0 | 0 | 0 |  | 0 | 0 | 0 | 0 | 0
|  | 210 | [11 empty] | 18 | 0 | 0 | 0 | 0 | 0 | 0 | 0 |  | 0 | 0 | 0 | 0 | [6 empty] | 11 | 0 | 0 | 0 | 0 | 0 |  | 0 | 0 | 0 | 0 | 0 | 0 | 0 | 0 | 0 | 0 |  | 0 | 0 | 0 | 0 | 0 | 0 | 0 | 0 | 0 | 0 |  | 0 | 0 | 0 | 0 | 0 | 0 | 0 | 0 | 0 | 0 |  | 0 | 0 | 0 | 0 | 0 | 0 | 0 | 0 | 0 | 0 |  | 0 | 0 | 0 | 0 | 0 | 0 | 0 | 0 | 0 | 0 |  | 0 | 0 | 0 | 0 | 0 | 0 | 0 | 0 | 0 | 0 |  | 0 | 0 | 0 | 0 | 0 | 0 | 0 | 0 | 0 | 0 |  | 0 | 0 | 0 | 0 | 0 | 0 | 0 | 0 | 0 | 0 |  | 0 | 0 | 0 | 0 | 0
|  | 211 | [11 empty] | 18 | 0 | 0 | 0 | 0 | 0 | 0 | 0 |  | 0 | 0 | 0 | 0 | [6 empty] | 12 | 0 | 0 | 0 | 0 | 0 |  | 0 | 0 | 0 | 0 | 0 | 0 | 0 | 0 | 0 | 0 |  | 0 | 0 | 0 | 0 | 0 | 0 | 0 | 0 | 0 | 0 |  | 0 | 0 | 0 | 0 | 0 | 0 | 0 | 0 | 0 | 0 |  | 0 | 0 | 0 | 0 | 0 | 0 | 0 | 0 | 0 | 0 |  | 0 | 0 | 0 | 0 | 0 | 0 | 0 | 0 | 0 | 0 |  | 0 | 0 | 0 | 0 | 0 | 0 | 0 | 0 | 0 | 0 |  | 0 | 0 | 0 | 0 | 0 | 0 | 0 | 0 | 0 | 0 |  | 0 | 0 | 0 | 0 | 0 | 0 | 0 | 0 | 0 | 0 |  | 0 | 0 | 0 | 0 | 0
|  | 212 | [11 empty] | 18 | 0 | 0 | 0 | 0 | 0 | 0 | 0 |  | 0 | 0 | 0 | 0 | [6 empty] | 13 | 0 | 0 | 0 | 0 | 0 |  | 0 | 0 | 0 | 0 | 0 | 0 | 0 | 0 | 0 | 0 |  | 0 | 0 | 0 | 0 | 0 | 0 | 0 | 0 | 0 | 0 |  | 0 | 0 | 0 | 0 | 0 | 0 | 0 | 0 | 0 | 0 |  | 0 | 0 | 0 | 0 | 0 | 0 | 0 | 0 | 0 | 0 |  | 0 | 0 | 0 | 0 | 0 | 0 | 0 | 0 | 0 | 0 |  | 0 | 0 | 0 | 0 | 0 | 0 | 0 | 0 | 0 | 0 |  | 0 | 0 | 0 | 0 | 0 | 0 | 0 | 0 | 0 | 0 |  | 0 | 0 | 0 | 0 | 0 | 0 | 0 | 0 | 0 | 0 |  | 0 | 0 | 0 | 0 | 0
|  | 213 | [11 empty] | 18 | 0 | 0 | 0 | 0 | 0 | 0 | 0 |  | 0 | 0 | 0 | 0 | [6 empty] | 14 | 0 | 0 | 0 | 0 | 0 |  | 0 | 0 | 0 | 0 | 0 | 0 | 0 | 0 | 0 | 0 |  | 0 | 0 | 0 | 0 | 0 | 0 | 0 | 0 | 0 | 0 |  | 0 | 0 | 0 | 0 | 0 | 0 | 0 | 0 | 0 | 0 |  | 0 | 0 | 0 | 0 | 0 | 0 | 0 | 0 | 0 | 0 |  | 0 | 0 | 0 | 0 | 0 | 0 | 0 | 0 | 0 | 0 |  | 0 | 0 | 0 | 0 | 0 | 0 | 0 | 0 | 0 | 0 |  | 0 | 0 | 0 | 0 | 0 | 0 | 0 | 0 | 0 | 0 |  | 0 | 0 | 0 | 0 | 0 | 0 | 0 | 0 | 0 | 0 |  | 0 | 0 | 0 | 0 | 0
|  | 214 | [11 empty] | 18 | 0 | 0 | 0 | 0 | 0 | 0 | 0 |  | 0 | 0 | 0 | 0 | [6 empty] | 15 | 0 | 0 | 0 | 0 | 0 |  | 0 | 0 | 0 | 0 | 0 | 0 | 0 | 0 | 0 | 0 |  | 0 | 0 | 0 | 0 | 0 | 0 | 0 | 0 | 0 | 0 |  | 0 | 0 | 0 | 0 | 0 | 0 | 0 | 0 | 0 | 0 |  | 0 | 0 | 0 | 0 | 0 | 0 | 0 | 0 | 0 | 0 |  | 0 | 0 | 0 | 0 | 0 | 0 | 0 | 0 | 0 | 0 |  | 0 | 0 | 0 | 0 | 0 | 0 | 0 | 0 | 0 | 0 |  | 0 | 0 | 0 | 0 | 0 | 0 | 0 | 0 | 0 | 0 |  | 0 | 0 | 0 | 0 | 0 | 0 | 0 | 0 | 0 | 0 |  | 0 | 0 | 0 | 0 | 0
|  | 215 | [11 empty] | 18 | 0 | 0 | 0 | 0 | 0 | 0 | 0 |  | 0 | 0 | 0 | 0 | [6 empty] | 16 | 0 | 0 | 0 | 0 | 0 |  | 0 | 0 | 0 | 0 | 0 | 0 | 0 | 0 | 0 | 0 |  | 0 | 0 | 0 | 0 | 0 | 0 | 0 | 0 | 0 | 0 |  | 0 | 0 | 0 | 0 | 0 | 0 | 0 | 0 | 0 | 0 |  | 0 | 0 | 0 | 0 | 0 | 0 | 0 | 0 | 0 | 0 |  | 0 | 0 | 0 | 0 | 0 | 0 | 0 | 0 | 0 | 0 |  | 0 | 0 | 0 | 0 | 0 | 0 | 0 | 0 | 0 | 0 |  | 0 | 0 | 0 | 0 | 0 | 0 | 0 | 0 | 0 | 0 |  | 0 | 0 | 0 | 0 | 0 | 0 | 0 | 0 | 0 | 0 |  | 0 | 0 | 0 | 0 | 0
|  | 216 | [11 empty] | 18 | 0 | 0 | 0 | 0 | 0 | 0 | 0 |  | 0 | 0 | 0 | 0 | [6 empty] | 7 | 0 | 0 | 0 | 0 | 0 |  | 0 | 0 | 0 | 0 | 0 | 0 | 0 | 0 | 0 | 0 |  | 0 | 0 | 0 | 0 | 0 | 0 | 0 | 0 | 0 | 0 |  | 0 | 0 | 0 | 0 | 0 | 0 | 0 | 0 | 0 | 0 |  | 0 | 0 | 0 | 0 | 0 | 0 | 0 | 0 | 0 | 0 |  | 0 | 0 | 0 | 0 | 0 | 0 | 0 | 0 | 0 | 0 |  | 0 | 0 | 0 | 0 | 0 | 0 | 0 | 0 | 0 | 0 |  | 0 | 0 | 0 | 0 | 0 | 0 | 0 | 0 | 0 | 0 |  | 0 | 0 | 0 | 0 | 0 | 0 | 0 | 0 | 0 | 0 |  | 0 | 0 | 0 | 0 | 0
|  | 217 | [11 empty] | 18 | 0 | 0 | 0 | 0 | 0 | 0 | 0 |  | 0 | 0 | 0 | 0 | [6 empty] | 8 | 0 | 0 | 0 | 0 | 0 |  | 0 | 0 | 0 | 0 | 0 | 0 | 0 | 0 | 0 | 0 |  | 0 | 0 | 0 | 0 | 0 | 0 | 0 | 0 | 0 | 0 |  | 0 | 0 | 0 | 0 | 0 | 0 | 0 | 0 | 0 | 0 |  | 0 | 0 | 0 | 0 | 0 | 0 | 0 | 0 | 0 | 0 |  | 0 | 0 | 0 | 0 | 0 | 0 | 0 | 0 | 0 | 0 |  | 0 | 0 | 0 | 0 | 0 | 0 | 0 | 0 | 0 | 0 |  | 0 | 0 | 0 | 0 | 0 | 0 | 0 | 0 | 0 | 0 |  | 0 | 0 | 0 | 0 | 0 | 0 | 0 | 0 | 0 | 0 |  | 0 | 0 | 0 | 0 | 0
|  | 218 | [11 empty] | 18 | 0 | 0 | 0 | 0 | 0 | 0 | 0 |  | 0 | 0 | 0 | 0 | [6 empty] | 9 | 0 | 0 | 0 | 0 | 0 |  | 0 | 0 | 0 | 0 | 0 | 0 | 0 | 0 | 0 | 0 |  | 0 | 0 | 0 | 0 | 0 | 0 | 0 | 0 | 0 | 0 |  | 0 | 0 | 0 | 0 | 0 | 0 | 0 | 0 | 0 | 0 |  | 0 | 0 | 0 | 0 | 0 | 0 | 0 | 0 | 0 | 0 |  | 0 | 0 | 0 | 0 | 0 | 0 | 0 | 0 | 0 | 0 |  | 0 | 0 | 0 | 0 | 0 | 0 | 0 | 0 | 0 | 0 |  | 0 | 0 | 0 | 0 | 0 | 0 | 0 | 0 | 0 | 0 |  | 0 | 0 | 0 | 0 | 0 | 0 | 0 | 0 | 0 | 0 |  | 0 | 0 | 0 | 0 | 0
|  | 219 | [11 empty] | 18 | 0 | 0 | 0 | 0 | 0 | 0 | 0 |  | 0 | 0 | 0 | 0 | [6 empty] | 10 | 0 | 0 | 0 | 0 | 0 |  | 0 | 0 | 0 | 0 | 0 | 0 | 0 | 0 | 0 | 0 |  | 0 | 0 | 0 | 0 | 0 | 0 | 0 | 0 | 0 | 0 |  | 0 | 0 | 0 | 0 | 0 | 0 | 0 | 0 | 0 | 0 |  | 0 | 0 | 0 | 0 | 0 | 0 | 0 | 0 | 0 | 0 |  | 0 | 0 | 0 | 0 | 0 | 0 | 0 | 0 | 0 | 0 |  | 0 | 0 | 0 | 0 | 0 | 0 | 0 | 0 | 0 | 0 |  | 0 | 0 | 0 | 0 | 0 | 0 | 0 | 0 | 0 | 0 |  | 0 | 0 | 0 | 0 | 0 | 0 | 0 | 0 | 0 | 0 |  | 0 | 0 | 0 | 0 | 0
|  | 220 | [11 empty] | 18 | 0 | 0 | 0 | 0 | 0 | 0 | 0 |  | 0 | 0 | 0 | 0 | [6 empty] | 11 | 0 | 0 | 0 | 0 | 0 |  | 0 | 0 | 0 | 0 | 0 | 0 | 0 | 0 | 0 | 0 |  | 0 | 0 | 0 | 0 | 0 | 0 | 0 | 0 | 0 | 0 |  | 0 | 0 | 0 | 0 | 0 | 0 | 0 | 0 | 0 | 0 |  | 0 | 0 | 0 | 0 | 0 | 0 | 0 | 0 | 0 | 0 |  | 0 | 0 | 0 | 0 | 0 | 0 | 0 | 0 | 0 | 0 |  | 0 | 0 | 0 | 0 | 0 | 0 | 0 | 0 | 0 | 0 |  | 0 | 0 | 0 | 0 | 0 | 0 | 0 | 0 | 0 | 0 |  | 0 | 0 | 0 | 0 | 0 | 0 | 0 | 0 | 0 | 0 |  | 0 | 0 | 0 | 0 | 0
|  | 221 | [11 empty] | 18 | 0 | 0 | 0 | 0 | 0 | 0 | 0 |  | 0 | 0 | 0 | 0 | [6 empty] | 12 | 0 | 0 | 0 | 0 | 0 |  | 0 | 0 | 0 | 0 | 0 | 0 | 0 | 0 | 0 | 0 |  | 0 | 0 | 0 | 0 | 0 | 0 | 0 | 0 | 0 | 0 |  | 0 | 0 | 0 | 0 | 0 | 0 | 0 | 0 | 0 | 0 |  | 0 | 0 | 0 | 0 | 0 | 0 | 0 | 0 | 0 | 0 |  | 0 | 0 | 0 | 0 | 0 | 0 | 0 | 0 | 0 | 0 |  | 0 | 0 | 0 | 0 | 0 | 0 | 0 | 0 | 0 | 0 |  | 0 | 0 | 0 | 0 | 0 | 0 | 0 | 0 | 0 | 0 |  | 0 | 0 | 0 | 0 | 0 | 0 | 0 | 0 | 0 | 0 |  | 0 | 0 | 0 | 0 | 0
|  | 222 | [11 empty] | 18 | 0 | 0 | 0 | 0 | 0 | 0 | 0 |  | 0 | 0 | 0 | 0 | [6 empty] | 13 | 0 | 0 | 0 | 0 | 0 |  | 0 | 0 | 0 | 0 | 0 | 0 | 0 | 0 | 0 | 0 |  | 0 | 0 | 0 | 0 | 0 | 0 | 0 | 0 | 0 | 0 |  | 0 | 0 | 0 | 0 | 0 | 0 | 0 | 0 | 0 | 0 |  | 0 | 0 | 0 | 0 | 0 | 0 | 0 | 0 | 0 | 0 |  | 0 | 0 | 0 | 0 | 0 | 0 | 0 | 0 | 0 | 0 |  | 0 | 0 | 0 | 0 | 0 | 0 | 0 | 0 | 0 | 0 |  | 0 | 0 | 0 | 0 | 0 | 0 | 0 | 0 | 0 | 0 |  | 0 | 0 | 0 | 0 | 0 | 0 | 0 | 0 | 0 | 0 |  | 0 | 0 | 0 | 0 | 0
|  | 223 | [11 empty] | 18 | 0 | 0 | 0 | 0 | 0 | 0 | 0 |  | 0 | 0 | 0 | 0 | [6 empty] | 14 | 0 | 0 | 0 | 0 | 0 |  | 0 | 0 | 0 | 0 | 0 | 0 | 0 | 0 | 0 | 0 |  | 0 | 0 | 0 | 0 | 0 | 0 | 0 | 0 | 0 | 0 |  | 0 | 0 | 0 | 0 | 0 | 0 | 0 | 0 | 0 | 0 |  | 0 | 0 | 0 | 0 | 0 | 0 | 0 | 0 | 0 | 0 |  | 0 | 0 | 0 | 0 | 0 | 0 | 0 | 0 | 0 | 0 |  | 0 | 0 | 0 | 0 | 0 | 0 | 0 | 0 | 0 | 0 |  | 0 | 0 | 0 | 0 | 0 | 0 | 0 | 0 | 0 | 0 |  | 0 | 0 | 0 | 0 | 0 | 0 | 0 | 0 | 0 | 0 |  | 0 | 0 | 0 | 0 | 0
|  | 224 | [11 empty] | 18 | 0 | 0 | 0 | 0 | 0 | 0 | 0 |  | 0 | 0 | 0 | 0 | [6 empty] | 15 | 0 | 0 | 0 | 0 | 0 |  | 0 | 0 | 0 | 0 | 0 | 0 | 0 | 0 | 0 | 0 |  | 0 | 0 | 0 | 0 | 0 | 0 | 0 | 0 | 0 | 0 |  | 0 | 0 | 0 | 0 | 0 | 0 | 0 | 0 | 0 | 0 |  | 0 | 0 | 0 | 0 | 0 | 0 | 0 | 0 | 0 | 0 |  | 0 | 0 | 0 | 0 | 0 | 0 | 0 | 0 | 0 | 0 |  | 0 | 0 | 0 | 0 | 0 | 0 | 0 | 0 | 0 | 0 |  | 0 | 0 | 0 | 0 | 0 | 0 | 0 | 0 | 0 | 0 |  | 0 | 0 | 0 | 0 | 0 | 0 | 0 | 0 | 0 | 0 |  | 0 | 0 | 0 | 0 | 0
[23 empty] | 0 | 0 | 0 | 0 | [14 empty] | 0 | 0 | 0 | 0 | [7 empty] | 0 | 0 | 0 | 0 | [7 empty] | 0 | 0 | 0 | 0 | [7 empty] | 0 | 0 | 0 | 0 | [7 empty] | 0 | 0 | 0 | 0 | [7 empty] | 0 | 0 | 0 | 0 | [7 empty] | 0 | 0 | 0 | 0 | [7 empty] | 0 | 0 | 0 | 0 | [7 empty] | 0 | 0 | 0 | 0
Enter County on Application tab.
Design Storm Runoff Fate Summary:
|  |  |  | Rainfall Volume = | #DIV/0! | acre-inches = |  | #DIV/0! |  | cf
| Runoff Reduction Components: | [34 empty] | Discrete CN Calcs without disconnected - for reports only - Disconnected as connected to detemrine volume reduction from disconnection
|  |  |  | Natural Infiltration & ET = | #DIV/0! | acre-inches = |  | #DIV/0! |  | cf |  |  |  |  | Soil | A | B | C | D | Connected | Dis |  | User Entry | [13 empty] | Soil | A | B | C | D | Connected | User Entry
|  |  |  | Disconnected Impervious Surfaces = | 0 | acre-inches = |  | 0 |  | cf |  |  |  |  | Open | 0 | 0 | 0 | 0 |  |  |  | 0 | [13 empty] | Open | 0 | 0 | 0 | 0 |  | 0
|  |  |  | SCM Infiltration = | 0 | acre-inches = |  | 0 |  | cf |  |  |  |  | Woods | 0 | 0 | 0 | 0 | [17 empty] | Woods | 0 | 0 | 0 | 0 |  | 0
|  |  |  | Permeable Pavement Infiltration = | 0 | acre-inches = |  | 0 |  | cf |  |  |  |  | Disconnected | 0 | 0 | 0 | 0 |  | 0 | [15 empty] | Disconnected | 0 | 0 | 0 | 0 |  | 0
|  |  |  | Green Roof ET = | #DIV/0! | acre-inches = |  | #DIV/0! |  | cf |  |  |  |  | Total | 0 | 0 | 0 | 0 | 0 |  |  | 0 | [5 empty] | Area |  |  |  | Density |  |  |  | Total | 0 | 0 | 0 | 0 | 0 | 0
|  |  |  | Post Filtration Discharge = | 0 | acre-inches = |  | 0 |  | cf |  |  |  |  | CNp | 0 | 0 | 0 | 0 | [5 empty] | Site CNc |  |  |  | 0 |  |  |  | #DIV/0! |  |  |  | CNp | 0 | 0 | 0 | 0 |  | 0 |  | Site CNc | [6 empty] | Vol Removed by Disconnect
|  |  |  | Total Runoff Reduction = | #DIV/0! | acre-inches = |  | #DIV/0! |  | cf |  |  |  |  | CNc | 0 | 0 | 0 | 0 | 98 | 98 |  | 2 |  | #DIV/0! | [11 empty] | CNc | 0 | 0 | 0 | 0 | 98 | 2 |  | #DIV/0!
[13 empty] | Storm | P | S (in) | 0 | 0 | 0 | 0 | 0.20408 | 0.20408 |  | 490 | [11 empty] | Storm | P | S (in) | 0 | 0 | 0 | 0 | 0.20408 | 490
| SCM Treatment: | [11 empty] | Design | 0 | Q* (in) | #DIV/0! | #DIV/0! | #DIV/0! | #DIV/0! | 0 |  |  | 0 |  | TOTAL | [9 empty] | Design | 0 | Q* (in) | #DIV/0! | #DIV/0! | #DIV/0! | #DIV/0! | 0 | 0 |  | TOTAL
|  |  |  | Treated SCM Outflow = | 0 | acre-inches = |  | 0 |  | cf |  |  |  |  | Design Runoff (ac-in) | #DIV/0! | #DIV/0! | #DIV/0! | #DIV/0! | 0 | #DIV/0! |  | 0 |  | #DIV/0! | [11 empty] | Design Runoff (ac-in) | #DIV/0! | #DIV/0! | #DIV/0! | #DIV/0! | 0 | 0 |  | #DIV/0! | [6 empty] | #DIV/0! | #DIV/0!
Q*
|  |  |  | Untreated Surface Runoff = | #DIV/0! | acre-inches = |  | #DIV/0! |  | cf |  |  | FF | 1.5 | Q* (in) | 1.5 | 1.5 | 1.5 | 1.5 | 1.2801 |  |  | 0 |  | TOTAL |  |  |  | FF/WQV |  |  |  | #DIV/0! |  | FF | 1.5 | Q* (in) | 1.5 | 1.5 | 1.5 | 1.5 | 1.2801 | 0 |  | TOTAL |  |  |  | FF/WQV
[15 empty] | Runoff (ac-in) | 0 | 0 | 0 | 0 | 0 | #DIV/0! |  | 0 |  | #DIV/0! | [11 empty] | Design Runoff (ac-in) | 0 | 0 | 0 | 0 | 0 | 0 |  | 0 | [6 empty] | #DIV/0! | #DIV/0!
[13 empty] | P90 | #N/A | Q* (in) | #N/A | #N/A | #N/A | #N/A | #N/A |  |  | #N/A |  | TOTAL |  |  |  | P90 |  |  |  | #N/A |  | P90 | #N/A | Q* (in) | #N/A | #N/A | #N/A | #N/A | #N/A | #N/A |  | TOTAL |  |  |  | P90
[15 empty] | Runoff (ac-in) | #N/A | #N/A | #N/A | #N/A | #N/A | #DIV/0! |  | #N/A |  | #N/A | [11 empty] | Design Runoff (ac-in) | #N/A | #N/A | #N/A | #N/A | #N/A | #N/A |  | #N/A | [6 empty] | #N/A | #N/A
[13 empty] | P95 | #N/A | Q* (in) | #N/A | #N/A | #N/A | #N/A | #N/A |  |  | #N/A |  | TOTAL |  |  |  | P95 |  |  |  | #N/A |  | P95 | #N/A | Q* (in) | #N/A | #N/A | #N/A | #N/A | #N/A | #N/A |  | TOTAL |  |  |  | P95
[15 empty] | Runoff (ac-in) | #N/A | #N/A | #N/A | #N/A | #N/A | #DIV/0! |  | #N/A |  | #N/A | [11 empty] | Design Runoff (ac-in) | #N/A | #N/A | #N/A | #N/A | #N/A | #N/A |  | #N/A | [6 empty] | #N/A | #N/A
[13 empty] | 1 | #N/A | Q* (in) | #N/A | #N/A | #N/A | #N/A | #N/A |  |  | #N/A |  | TOTAL |  |  |  | 1-yr |  |  |  | #N/A |  | 1 | #N/A | Q* (in) | #N/A | #N/A | #N/A | #N/A | #N/A | #N/A |  | TOTAL |  |  |  | 1-yr
[15 empty] | Runoff (ac-in) | #N/A | #N/A | #N/A | #N/A | #N/A | #DIV/0! |  | #N/A |  | #N/A | [11 empty] | Design Runoff (ac-in) | #N/A | #N/A | #N/A | #N/A | #N/A | #N/A |  | #N/A | [6 empty] | #N/A | #N/A
[13 empty] | 2 | #N/A | Q* (in) | #N/A | #N/A | #N/A | #N/A | #N/A |  |  | #N/A |  | TOTAL |  |  |  | 2-yr |  |  |  | #N/A |  | 2 | #N/A | Q* (in) | #N/A | #N/A | #N/A | #N/A | #N/A | #N/A |  | TOTAL |  |  |  | 2-yr
[15 empty] | Runoff (ac-in) | #N/A | #N/A | #N/A | #N/A | #N/A | #DIV/0! |  | #N/A |  | #N/A | [11 empty] | Design Runoff (ac-in) | #N/A | #N/A | #N/A | #N/A | #N/A | #N/A |  | #N/A | [6 empty] | #N/A | #N/A
[13 empty] | 10 | #N/A | Q* (in) | #N/A | #N/A | #N/A | #N/A | #N/A |  |  | #N/A |  | TOTAL |  |  |  | 10-yr |  |  |  | #N/A |  | 10 | #N/A | Q* (in) | #N/A | #N/A | #N/A | #N/A | #N/A | #N/A |  | TOTAL |  |  |  | 10-yr
[15 empty] | Runoff (ac-in) | #N/A | #N/A | #N/A | #N/A | #N/A | #DIV/0! |  | #N/A |  | #N/A | [11 empty] | Design Runoff (ac-in) | #N/A | #N/A | #N/A | #N/A | #N/A | #N/A |  | #N/A | [6 empty] | #N/A | #N/A
[13 empty] | 25 | #N/A | Q* (in) | #N/A | #N/A | #N/A | #N/A | #N/A |  |  | #N/A |  | TOTAL |  |  |  | 25-yr |  |  |  | #N/A |  | 25 | #N/A | Q* (in) | #N/A | #N/A | #N/A | #N/A | #N/A | #N/A |  | TOTAL |  |  |  | 25-yr
[15 empty] | Runoff (ac-in) | #N/A | #N/A | #N/A | #N/A | #N/A | #DIV/0! |  | #N/A |  | #N/A | [11 empty] | Design Runoff (ac-in) | #N/A | #N/A | #N/A | #N/A | #N/A | #N/A |  | #N/A | [6 empty] | #N/A | #N/A
[13 empty] | 50 | #N/A | Q* (in) | #N/A | #N/A | #N/A | #N/A | #N/A |  |  | #N/A |  | TOTAL |  |  |  | 50-yr |  |  |  | #N/A |  | 50 | #N/A | Q* (in) | #N/A | #N/A | #N/A | #N/A | #N/A | #N/A |  | TOTAL |  |  |  | 50-yr
[15 empty] | Runoff (ac-in) | #N/A | #N/A | #N/A | #N/A | #N/A | #DIV/0! |  | #N/A |  | #N/A | [11 empty] | Design Runoff (ac-in) | #N/A | #N/A | #N/A | #N/A | #N/A | #N/A |  | #N/A | [6 empty] | #N/A | #N/A
[13 empty] | 100 | #N/A | Q* (in) | #N/A | #N/A | #N/A | #N/A | #N/A |  |  | #N/A |  | TOTAL |  |  |  | 100-yr |  |  |  | #N/A |  | 100 | #N/A | Q* (in) | #N/A | #N/A | #N/A | #N/A | #N/A | #N/A |  | TOTAL |  |  |  | 100-yr
[15 empty] | Runoff (ac-in) | #N/A | #N/A | #N/A | #N/A | #N/A | #DIV/0! |  | #N/A |  | #N/A | [11 empty] | Design Runoff (ac-in) | #N/A | #N/A | #N/A | #N/A | #N/A | #N/A |  | #N/A | [6 empty] | #N/A | #N/A
[14 empty] | Discrete CN Calcs | Soil | A | B | C | D | [5 empty] | Runoff |  |  |  | Storm |  |  |  | Rainfall
[15 empty] | Area | 0 | 0 | 0 | 0
[14 empty] | Rainfall | Net Area | [7 empty] | Open Runoff |  |  | Total BUA | [8 empty] | Lakes & Wetlands | [6 empty] | Coastal Wetlands
[15 empty] | S | 0.20408 | 0.20408 | 0.20408 | 0.20408 | Total |  | Design | #DIV/0! |  |  | Impervious Land Use |  | 0 | 0 | [5 empty] | Storm |  | Area | Cn | S | Q* | Runon Vol | Storm |  | Area | Cn | S | Q* | Runon Vol
[13 empty] | Design | 0 | Q* (in) | 0 | 0 | 0 | 0 |  |  | FF | 0 |  |  | PP BUA |  | 0 | 0 | [5 empty] | Design | 0 | 0 | 100 | 0 | #DIV/0! | #DIV/0! | Design | 0 | 0 | 100 | 0 | #DIV/0! | #DIV/0!
[15 empty] | Runoff (ac-in) | #DIV/0! | #DIV/0! | 0 | 0 | #DIV/0! |  | P90 | #N/A |  |  | Green Roof |  | 0 | 0 | [5 empty] | FF | 1.5 | 0 | 100 | 0 | 1.5 | 0 | FF | 1.5 | 0 | 100 | 0 | 1.5 | 0
[22 empty] | P95 | #N/A |  |  |  |  | 0 | 0 | [5 empty] | P90 | #N/A | 0 | 100 | 0 | #N/A | #N/A | P90 | #N/A | 0 | 100 | 0 | #N/A | #N/A
[13 empty] | FF | 1.5 | Q* (in) | 1.2801 | 1.2801 | 1.2801 | 1.2801 |  |  | 1 | #N/A | [11 empty] | P95 | #N/A | 0 | 100 | 0 | #N/A | #N/A | P95 | #N/A | 0 | 100 | 0 | #N/A | #N/A
[15 empty] | Runoff (ac-in) | #DIV/0! | #DIV/0! | 0 | 0 | #DIV/0! |  | 2 | #N/A | [11 empty] | 1 | #N/A | 0 | 100 | 0 | #N/A | #N/A | 1 | #N/A | 0 | 100 | 0 | #N/A | #N/A
[13 empty] | P90 | #N/A | Q* (in) | #N/A | #N/A | #N/A | #N/A |  |  | 10 | #N/A | [11 empty] | 2 | #N/A | 0 | 100 | 0 | #N/A | #N/A | 2 | #N/A | 0 | 100 | 0 | #N/A | #N/A
[15 empty] | Runoff (ac-in) | #DIV/0! | #DIV/0! | #N/A | #N/A | #DIV/0! |  | 25 | #N/A | [11 empty] | 10 | #N/A | 0 | 100 | 0 | #N/A | #N/A | 10 | #N/A | 0 | 100 | 0 | #N/A | #N/A
[13 empty] | P95 | #N/A | Q* (in) | #N/A | #N/A | #N/A | #N/A |  |  | 50 | #N/A | [11 empty] | 25 | #N/A | 0 | 100 | 0 | #N/A | #N/A | 25 | #N/A | 0 | 100 | 0 | #N/A | #N/A
[15 empty] | Runoff (ac-in) | #DIV/0! | #DIV/0! | #N/A | #N/A | #DIV/0! |  | 100 | #N/A | [11 empty] | 50 | #N/A | 0 | 100 | 0 | #N/A | #N/A | 50 | #N/A | 0 | 100 | 0 | #N/A | #N/A
[13 empty] | 1 | #N/A | Q* (in) | #N/A | #N/A | #N/A | #N/A | [15 empty] | 100 | #N/A | 0 | 100 | 0 | #N/A | #N/A | 100 | #N/A | 0 | 100 | 0 | #N/A | #N/A
[15 empty] | Runoff (ac-in) | #DIV/0! | #DIV/0! | #N/A | #N/A | #DIV/0!
[13 empty] | 2 | #N/A | Q* (in) | #N/A | #N/A | #N/A | #N/A
[15 empty] | Runoff (ac-in) | #DIV/0! | #DIV/0! | #N/A | #N/A | #DIV/0! | [15 empty] | Rainfall Depth | Total Rainfall Volume (ac-in) | Runoff From Lakes (100%) (ac-in) |  | Runoff From Coastal Wetlands (100%) (ac-in) |  | Natural Infiltration and ET Losses (ac-in) |  | Pre Site Runoff Assuming No SIPS or BMPs (ac-in) | Red. Disconnecting Impervious Areas (ac-in) |  | Red. Permeable Pavement Areas (ac-in) |  | Red. Green Roof Areas (ac-in) |  | Post Filtration outflow (ac-in) |  | Treated Outflows (ac-in) |  | BMP Infiltration (ac-in) |  | Surface runoff (ac-in) |  | q* Pre
[13 empty] | 10 | #N/A | Q* (in) | #N/A | #N/A | #N/A | #N/A | [15 empty] | Design | 0 | #DIV/0! | #DIV/0! |  | #DIV/0! |  | #DIV/0! | #DIV/0! | #DIV/0! | 0 | #DIV/0! | 0 | #DIV/0! | #DIV/0! | #DIV/0! | 0 | #DIV/0! | 0 | #DIV/0! | 0 | #DIV/0! | #DIV/0! | #DIV/0! | #DIV/0!
[15 empty] | Runoff (ac-in) | #DIV/0! | #DIV/0! | #N/A | #N/A | #DIV/0! | [13 empty] | 1 | First Flush | 1.5 | 0 | 0 |  | 0 |  | 0 | #DIV/0! | 0 | 0 | #DIV/0! | 0 | #DIV/0! | 0 | #DIV/0! | 0 | #DIV/0! | 0 | #DIV/0! | 0 | #DIV/0! | 0 | #DIV/0! | #DIV/0!
[13 empty] | 25 | #N/A | Q* (in) | #N/A | #N/A | #N/A | #N/A | [14 empty] | 2 | P90 | #N/A | #N/A | #N/A |  | #N/A |  | #N/A | #N/A | #N/A | 0 | #N/A | 0 | #N/A | #N/A | #N/A | 0 | #N/A | 0 | #N/A | 0 | #N/A | #N/A | #N/A | #N/A
[15 empty] | Runoff (ac-in) | #DIV/0! | #DIV/0! | #N/A | #N/A | #DIV/0! | [13 empty] | 3 | P95 | #N/A | #N/A | #N/A |  | #N/A |  | #N/A | #N/A | #N/A | 0 | #N/A | 0 | #N/A | #N/A | #N/A | 0 | #N/A | 0 | #N/A | 0 | #N/A | #N/A | #N/A | #N/A
[13 empty] | 50 | #N/A | Q* (in) | #N/A | #N/A | #N/A | #N/A | [14 empty] | 4 | 1 Year | #N/A | #N/A | #N/A |  | #N/A |  | #N/A | #N/A | #N/A | 0 | #N/A | 0 | #N/A | #N/A | #N/A | 0 | #N/A | 0 | #N/A | 0 | #N/A | #N/A | #N/A | #N/A
[15 empty] | Runoff (ac-in) | #DIV/0! | #DIV/0! | #N/A | #N/A | #DIV/0! | [13 empty] | 5 | 2 Year | #N/A | #N/A | #N/A |  | #N/A |  | #N/A | #N/A | #N/A | 0 | #N/A | 0 | #N/A | #N/A | #N/A | 0 | #N/A | 0 | #N/A | 0 | #N/A | #N/A | #N/A | #N/A
[13 empty] | 100 | #N/A | Q* (in) | #N/A | #N/A | #N/A | #N/A | [14 empty] | 6 | 10 Year | #N/A | #N/A | #N/A |  | #N/A |  | #N/A | #N/A | #N/A | 0 | #N/A | 0 | #N/A | #N/A | #N/A | 0 | #N/A | 0 | #N/A | 0 | #N/A | #N/A | #N/A | #N/A
[15 empty] | Runoff (ac-in) | #DIV/0! | #DIV/0! | #N/A | #N/A | #DIV/0! | [13 empty] | 7 | 25 Year | #N/A | #N/A | #N/A |  | #N/A |  | #N/A | #N/A | #N/A | 0 | #N/A | 0 | #N/A | #N/A | #N/A | 0 | #N/A | 0 | #N/A | 0 | #N/A | #N/A | #N/A | #N/A
[34 empty] | 8 | 50 Year | #N/A | #N/A | #N/A |  | #N/A |  | #N/A | #N/A | #N/A | 0 | #N/A | 0 | #N/A | #N/A | #N/A | 0 | #N/A | 0 | #N/A | 0 | #N/A | #N/A | #N/A | #N/A
[34 empty] | 9 | 100 Year | #N/A | #N/A | #N/A |  | #N/A |  | #N/A | #N/A | #N/A | 0 | #N/A | 0 | #N/A | #N/A | #N/A | 0 | #N/A | 0 | #N/A | 0 | #N/A | #N/A | #N/A | #N/A
[34 empty] | 1 | 2 | 3 | 4 | 5 | 6 | 7 | 8 | 9 | 10 | 11 | 12 | 13 | 14 | 15 | 16 | 17 | 18 | 19 | 20 | 21 | 22 | 23 | 24 | 25
[34 empty] | A Soils |  |  |  | B Soils |  |  |  | C Soils |  |  |  | D Soils |  |  |  | Liner
[34 empty] | Infiltration and ET | Post Filtration Discharge | Treated Runoff | Total Volume Treated | Infiltration and ET | Post Filtration Discharge | Treated Runoff | Total Volume Treated | Infiltration and ET | Post Filtration Discharge | Treated Runoff | Total Volume Treated | Infiltration and ET | Post Filtration Discharge | Treated Runoff | Total Volume Treated | Infiltration and ET | Post Filtration Discharge | Treated Runoff | Total Volume Treated
[33 empty] | ** No BMP ** | 0 | 0 | 0 | 0% | 0 | 0 | 0 | 0% | 0 | 0 | 0 | 0% | 0 | 0 | 0 | 0% | 0 | 0 | 0 | 0%
[33 empty] | Bioretention | 108% | 41% | 0% | 149% | 44% | 68% | 5% | 117% | 24% | 73% | 10% | 107% | 19% | 71% | 15% | 105% | 5% | 75% | 20% | 100%
[33 empty] | Bioretention w/ IWS | 190% | 0% | 0% | 190% | 150% | 20% | 0% | 170% | 76% | 57% | 0% | 133% | 28% | 81% | 0% | 109% | 15% | 85% | 5% | 105%
[33 empty] | Bioretention w/o UD | 120% | 0% | 0% | 120% | 115% | 0% | 0% | 115% | 110% | 0% | 0% | 110% | 105% | 0% | 0% | 105% | 5% | 0% | 0% | 5%
[33 empty] | Blue Roof | 5% | 0% | 50% | 55% | 5% | 0% | 50% | 55% | 5% | 0% | 50% | 55% | 5% | 0% | 50% | 55% | 5% | 0% | 50% | 55%
[33 empty] | Closed Sand Filter | 0% | 10% | 90% | 100% | 0% | 10% | 90% | 100% | 0% | 10% | 90% | 100% | 0% | 10% | 90% | 100% | 0% | 10% | 90% | 100%
[33 empty] | Constructed Wetland | 20% | 0% | 100% | 120% | 15% | 0% | 100% | 115% | 10% | 0% | 100% | 110% | 5% | 0% | 100% | 105% | 5% | 0% | 95% | 100%
[33 empty] | CONTECH® Stormfilter | 0% | 0% | 100% | 100% | 0% | 0% | 100% | 100% | 0% | 0% | 100% | 100% | 0% | 0% | 100% | 100% | 0% | 0% | 100% | 100%
[33 empty] | Disconnected Impervious Type 1 | 45% | 0% | 0% | 45% | 45% | 0% | 0% | 45% | 30% | 0% | 0% | 30% | 30% | 0% | 0% | 30% | 0% |  |  | 0%
[33 empty] | Disconnected Impervious Type 2 | 65% | 0% | 0% | 65% | 65% | 0% | 0% | 65% | 50% | 0% | 0% | 50% | 50% | 0% | 0% | 50% | 0% |  |  | 0%
[33 empty] | Disconnected Impervious Type 3 | #DIV/0! | 0% | 0% | #DIV/0! | #DIV/0! | 0% | 0% | #DIV/0! | 50% | 0% | 0% | 50% | 50% | 0% | 0% | 50% | 0% |  |  | 0%
[33 empty] | Dry Detention | 10% | 0% | 50% | 60% | 5% | 0% | 50% | 55% | 0% | 0% | 50% | 50% | 0% | 0% | 50% | 50% | 0% | 0% | 50% | 50%
[33 empty] | Engineered Filter Strip | 50% | 0% | 0% | 50% | 40% | 10% | 0% | 50% | 30% | 20% | 0% | 50% | 20% | 30% | 0% | 50% | 5% | 25% | 0% | 30%
[33 empty] | Grass Swale | 40% | 0% | 20% | 60% | 30% | 0% | 20% | 50% | 10% | 0% | 35% | 45% | 5% | 0% | 35% | 40% | 0% | 0% | 35% | 35%
[33 empty] | Infiltration Device | 150% | 0% | 0% | 150% | 140% | 0% | 0% | 140% | 130% | 0% | 0% | 130% | 120% | 0% | 0% | 120% | 0% | 0% | 0% | 0%
[33 empty] | Open Sand Filter | 10% | 20% | 80% | 110% | 5% | 15% | 85% | 105% | 0% | 15% | 85% | 100% | 5% | 10% | 90% | 105% | 5% | 10% | 85% | 100%
[33 empty] | Permeable Pavement (6" Base) | 60% | 0% | 0% | 60% | 60% | 0% | 0% | 60% | 20% | 0% | 0% | 20% | 20% | 0% | 0% | 20% | 20% | 0% | 0% | 20%
[33 empty] | Permeable Pavement (8" Base) | 40% | 0% | 0% | 40% | 40% | 0% | 0% | 40% | 20% | 0% | 0% | 20% | 20% | 0% | 0% | 20% | 20% | 0% | 0% | 20%
[33 empty] | Rainwater Harvesting | 100% | 0% | 0% | 100% | 100% | 0% | 0% | 100% | 100% | 0% | 0% | 100% | 100% | 0% | 0% | 100% | 100% | 0% | 0% | 100%
[33 empty] | Wet Detention | 15% | 0% | 95% | 110% | 10% | 0% | 95% | 105% | 5% | 0% | 100% | 105% | 5% | 0% | 100% | 105% | 5% | 0% | 95% | 100%
[33 empty] | 1 | 2 | 3 | 4 | 5 | 6 | 7 | 8 | 9 | 10 | 11 | 12 | 13 | 14 | 15 | 16 | 17 | 18 | 19 | 20 | 21
Note on K81: Enter the Percent of the Area which is considered "Impervious"
Add SCM Rows
Delete Bottom Row
Add Rows
Delete Bottom Row
Add Permeable Pavement Rows
Delete Bottom Row
Add Green Roof Rows
Delete Bottom Row
Spreadsheet Information
Storm
-EZ
Print
Add Rows
Delete Bottom Row
Start New Project

## Post Development
[19 empty] | YES | PICP |  | PP CN | 98 | 100 |  |  | Area Warning | 0
[19 empty] | NO | PC |  | PP S | 0.20408 | 0
|  |  |  | Drainage Area # |  |  | 1 | of | 1 | [10 empty] | PA
POST-DEVELOPMENT LAND USE CALCULATIONS | [19 empty] | OTHER | [14 empty] | Permeable Pavement Runoff Calculations
| Permeable Pavement: | [15 empty] | 11 | [15 empty] | Detention Depth | [7 empty] | Design Storm |  |  |  | Hybrd Check | [9 empty] | First Flush | [6 empty] | P90 | [6 empty] | P95 | [6 empty] | 1-yr | [6 empty] | 2-yr | [6 empty] | 10-yr | [6 empty] | 25-yr | [6 empty] | 50-yr | [6 empty] | 100-yr | [6 empty] | Permeable Pavement Bypass
SCM # | HSG | Pvmt Type | Pavement Area |  | Additional BUA |  | Infiltration Rate | Void Space | Total Gravel Depth | Has Synthetic Liner? | Orifice Dia. | Orifice Height | Down- stream SCM | Infiltration Check | Detention Check |  |  | Infiltration | *Note - always FF | Max Infiltration |  | Total Area |  |  |  | Infil Gravel Depth | Infiltration | Con Imp Area | PP Area + Addl BUA |  | CN | S | Max Detention Storage (cf) | Max Avg Head (ft) | Max Detention depth | Orifice Area (sf) | Avg Flowrate (cfs) | Design Detention T | Max Detention | Detention OK? | P (rainfall - inches) | Q* | Rainfall Volume (ac-in) | Inflow Volume (cf) | design stage above orifice | avg head | Design Volume | Avg Fowrate | Drawdown Time | total drawdown | Hybrid Check | Treated Outflow | Bypass | Infiltration | P (rainfall - inches) | Q* | Rainfall Volume (ac-in) | Rainfall Volume (cf) | Treated Outflow | Overflow | Infiltration | P (rainfall - inches) | Q* | Rainfall Volume (ac-in) | Rainfall Volume (cf) | Treated Outflow | Overflow | Infiltration | P (rainfall - inches) | Q* | Rainfall Volume (ac-in) | Rainfall Volume (cf) | Treated Outflow | Overflow | Infiltration | P (rainfall - inches) | Q* | Rainfall Volume (ac-in) | Rainfall Volume (cf) | Treated Outflow | Overflow | Infiltration | P (rainfall - inches) | Q* | Rainfall Volume (ac-in) | Rainfall Volume (cf) | Treated Outflow | Overflow | Infiltration | P (rainfall - inches) | Q* | Rainfall Volume (ac-in) | Rainfall Volume (cf) | Treated Outflow | Overflow | Infiltration | P (rainfall - inches) | Q* | Rainfall Volume (ac-in) | Rainfall Volume (cf) | Treated Outflow | Overflow | Infiltration | P (rainfall - inches) | Q* | Rainfall Volume (ac-in) | Rainfall Volume (cf) | Treated Outflow | Overflow | Infiltration | P (rainfall - inches) | Q* | Rainfall Volume (ac-in) | Rainfall Volume (cf) | Treated Outflow | Overflow | Infiltration | Design | FF | P90 | P95 | 1yr | 2yr | 10yr | 25yr | 50 yr | 100yr
|  |  | (sf) | (acres) | (sf) | (acres) | (in/hr) | (%) | (in) |  | (in) | (in) |  |  |  |  | Area | T(days) | Dwq | (in) | (cf) |  | % BUA | R | BUA |  | OK? | [6 empty] | (max) | (in) |  |  | Days | (cf) | [5 empty] | in | ft | cf |  | days | Days |  | cf | cf | cf |  |  |  |  | cf | cf | cf |  |  |  |  | cf | cf | cf |  |  |  |  | cf | cf | cf |  |  |  |  | cf | cf | cf |  |  |  |  | cf | cf | cf |  |  |  |  | cf | cf | cf |  |  |  |  | cf | cf | cf |  |  |  |  | cf | cf | cf |  |  |  |  | cf | cf | cf
500 |  |  |  | 0 |  | 0 |  |  |  | No | [6 empty] | 0 | 1000 | 100 | 0 | 0 | 0 | 0.5 | 1.1 | 0 | 0 | Error | 0 | 0 | 0 | 98 | 0.20408 | 0 | 0 | 0 | 0 | 0 | 100 | 0 | Error | 0 | 0.010204 | 0 | 0 | 100 | 2.7778 | 0 | 0 | 100 | 1100 | Error | 0 | 0 | 0 | 1.5 | 1.2801 | 0 | 0 | 0 | 0 | 0 | #N/A | #N/A | #N/A | #N/A | 0 | #N/A | 0 | #N/A | #N/A | #N/A | #N/A | 0 | #N/A | 0 | #N/A | #N/A | #N/A | #N/A | 0 | #N/A | 0 | #N/A | #N/A | #N/A | #N/A | 0 | #N/A | 0 | #N/A | #N/A | #N/A | #N/A | 0 | #N/A | 0 | #N/A | #N/A | #N/A | #N/A | 0 | #N/A | 0 | #N/A | #N/A | #N/A | #N/A | 0 | #N/A | 0 | #N/A | #N/A | #N/A | #N/A | 0 | #N/A | 0 | 0 | 0 | #N/A | #N/A | #N/A | #N/A | #N/A | #N/A | #N/A | #N/A
501 |  |  |  | 0 |  | 0 |  |  |  | NO | [6 empty] | 0 | 1000 | 100 | 0 | 0 | 0 | 0.5 | 1.1 | 0 | 0 | Error | 0 | 0 | 0 | 98 | 0.20408 | 0 | 0 | 0 | 0 | 0 | 100 | 0 | Error | 0 | 0.010204 | 0 | 0 | 100 | 2.7778 | 0 | 0 | 100 | 1100 | Error | 0 | 0 | 0 | 1.5 | 1.2801 | 0 | 0 | 0 | 0 | 0 | #N/A | #N/A | #N/A | #N/A | 0 | #N/A | 0 | #N/A | #N/A | #N/A | #N/A | 0 | #N/A | 0 | #N/A | #N/A | #N/A | #N/A | 0 | #N/A | 0 | #N/A | #N/A | #N/A | #N/A | 0 | #N/A | 0 | #N/A | #N/A | #N/A | #N/A | 0 | #N/A | 0 | #N/A | #N/A | #N/A | #N/A | 0 | #N/A | 0 | #N/A | #N/A | #N/A | #N/A | 0 | #N/A | 0 | #N/A | #N/A | #N/A | #N/A | 0 | #N/A | 0 | 0 | 0 | #N/A | #N/A | #N/A | #N/A | #N/A | #N/A | #N/A | #N/A
502 |  |  |  | 0 |  | 0 |  |  |  | No | [6 empty] | 0 | 1000 | 100 | 0 | 0 | 0 | 0.5 | 1.1 | 0 | 0 | Error | 0 | 0 | 0 | 98 | 0.20408 | 0 | 0 | 0 | 0 | 0 | 100 | 0 | Error | 0 | 0.010204 | 0 | 0 | 100 | 2.7778 | 0 | 0 | 100 | 1100 | Error | 0 | 0 | 0 | 1.5 | 1.2801 | 0 | 0 | 0 | 0 | 0 | #N/A | #N/A | #N/A | #N/A | 0 | #N/A | 0 | #N/A | #N/A | #N/A | #N/A | 0 | #N/A | 0 | #N/A | #N/A | #N/A | #N/A | 0 | #N/A | 0 | #N/A | #N/A | #N/A | #N/A | 0 | #N/A | 0 | #N/A | #N/A | #N/A | #N/A | 0 | #N/A | 0 | #N/A | #N/A | #N/A | #N/A | 0 | #N/A | 0 | #N/A | #N/A | #N/A | #N/A | 0 | #N/A | 0 | #N/A | #N/A | #N/A | #N/A | 0 | #N/A | 0 | 0 | 0 | #N/A | #N/A | #N/A | #N/A | #N/A | #N/A | #N/A | #N/A
503 |  |  |  | 0 |  | 0 |  |  |  | No | [6 empty] | 0 | 1000 | 100 | 0 | 0 | 0 | 0.5 | 1.1 | 0 | 0 | Error | 0 | 0 | 0 | 98 | 0.20408 | 0 | 0 | 0 | 0 | 0 | 100 | 0 | Error | 0 | 0.010204 | 0 | 0 | 100 | 2.7778 | 0 | 0 | 100 | 1100 | Error | 0 | 0 | 0 | 1.5 | 1.2801 | 0 | 0 | 0 | 0 | 0 | #N/A | #N/A | #N/A | #N/A | 0 | #N/A | 0 | #N/A | #N/A | #N/A | #N/A | 0 | #N/A | 0 | #N/A | #N/A | #N/A | #N/A | 0 | #N/A | 0 | #N/A | #N/A | #N/A | #N/A | 0 | #N/A | 0 | #N/A | #N/A | #N/A | #N/A | 0 | #N/A | 0 | #N/A | #N/A | #N/A | #N/A | 0 | #N/A | 0 | #N/A | #N/A | #N/A | #N/A | 0 | #N/A | 0 | #N/A | #N/A | #N/A | #N/A | 0 | #N/A | 0 | 0 | 0 | #N/A | #N/A | #N/A | #N/A | #N/A | #N/A | #N/A | #N/A
504 |  |  |  | 0 |  | 0 |  |  |  | No | [6 empty] | 0 | 1000 | 100 | 0 | 0 | 0 | 0.5 | 1.1 | 0 | 0 | Error | 0 | 0 | 0 | 98 | 0.20408 | 0 | 0 | 0 | 0 | 0 | 100 | 0 | Error | 0 | 0.010204 | 0 | 0 | 100 | 2.7778 | 0 | 0 | 100 | 1100 | Error | 0 | 0 | 0 | 1.5 | 1.2801 | 0 | 0 | 0 | 0 | 0 | #N/A | #N/A | #N/A | #N/A | 0 | #N/A | 0 | #N/A | #N/A | #N/A | #N/A | 0 | #N/A | 0 | #N/A | #N/A | #N/A | #N/A | 0 | #N/A | 0 | #N/A | #N/A | #N/A | #N/A | 0 | #N/A | 0 | #N/A | #N/A | #N/A | #N/A | 0 | #N/A | 0 | #N/A | #N/A | #N/A | #N/A | 0 | #N/A | 0 | #N/A | #N/A | #N/A | #N/A | 0 | #N/A | 0 | #N/A | #N/A | #N/A | #N/A | 0 | #N/A | 0 | 0 | 0 | #N/A | #N/A | #N/A | #N/A | #N/A | #N/A | #N/A | #N/A
505 |  |  |  | 0 |  | 0 |  |  |  | No | [6 empty] | 0 | 1000 | 100 | 0 | 0 | 0 | 0.5 | 1.1 | 0 | 0 | Error | 0 | 0 | 0 | 98 | 0.20408 | 0 | 0 | 0 | 0 | 0 | 100 | 0 | Error | 0 | 0.010204 | 0 | 0 | 100 | 2.7778 | 0 | 0 | 100 | 1100 | Error | 0 | 0 | 0 | 1.5 | 1.2801 | 0 | 0 | 0 | 0 | 0 | #N/A | #N/A | #N/A | #N/A | 0 | #N/A | 0 | #N/A | #N/A | #N/A | #N/A | 0 | #N/A | 0 | #N/A | #N/A | #N/A | #N/A | 0 | #N/A | 0 | #N/A | #N/A | #N/A | #N/A | 0 | #N/A | 0 | #N/A | #N/A | #N/A | #N/A | 0 | #N/A | 0 | #N/A | #N/A | #N/A | #N/A | 0 | #N/A | 0 | #N/A | #N/A | #N/A | #N/A | 0 | #N/A | 0 | #N/A | #N/A | #N/A | #N/A | 0 | #N/A | 0 | 0 | 0 | #N/A | #N/A | #N/A | #N/A | #N/A | #N/A | #N/A | #N/A
506 |  |  |  | 0 |  | 0 |  |  |  | No | [6 empty] | 0 | 1000 | 100 | 0 | 0 | 0 | 0.5 | 1.1 | 0 | 0 | Error | 0 | 0 | 0 | 98 | 0.20408 | 0 | 0 | 0 | 0 | 0 | 100 | 0 | Error | 0 | 0.010204 | 0 | 0 | 100 | 2.7778 | 0 | 0 | 100 | 1100 | Error | 0 | 0 | 0 | 1.5 | 1.2801 | 0 | 0 | 0 | 0 | 0 | #N/A | #N/A | #N/A | #N/A | 0 | #N/A | 0 | #N/A | #N/A | #N/A | #N/A | 0 | #N/A | 0 | #N/A | #N/A | #N/A | #N/A | 0 | #N/A | 0 | #N/A | #N/A | #N/A | #N/A | 0 | #N/A | 0 | #N/A | #N/A | #N/A | #N/A | 0 | #N/A | 0 | #N/A | #N/A | #N/A | #N/A | 0 | #N/A | 0 | #N/A | #N/A | #N/A | #N/A | 0 | #N/A | 0 | #N/A | #N/A | #N/A | #N/A | 0 | #N/A | 0 | 0 | 0 | #N/A | #N/A | #N/A | #N/A | #N/A | #N/A | #N/A | #N/A
507 |  |  |  | 0 |  | 0 |  |  |  | No | [6 empty] | 0 | 1000 | 100 | 0 | 0 | 0 | 0.5 | 1.1 | 0 | 0 | Error | 0 | 0 | 0 | 98 | 0.20408 | 0 | 0 | 0 | 0 | 0 | 100 | 0 | Error | 0 | 0.010204 | 0 | 0 | 100 | 2.7778 | 0 | 0 | 100 | 1100 | Error | 0 | 0 | 0 | 1.5 | 1.2801 | 0 | 0 | 0 | 0 | 0 | #N/A | #N/A | #N/A | #N/A | 0 | #N/A | 0 | #N/A | #N/A | #N/A | #N/A | 0 | #N/A | 0 | #N/A | #N/A | #N/A | #N/A | 0 | #N/A | 0 | #N/A | #N/A | #N/A | #N/A | 0 | #N/A | 0 | #N/A | #N/A | #N/A | #N/A | 0 | #N/A | 0 | #N/A | #N/A | #N/A | #N/A | 0 | #N/A | 0 | #N/A | #N/A | #N/A | #N/A | 0 | #N/A | 0 | #N/A | #N/A | #N/A | #N/A | 0 | #N/A | 0 | 0 | 0 | #N/A | #N/A | #N/A | #N/A | #N/A | #N/A | #N/A | #N/A
508 |  |  |  | 0 |  | 0 |  |  |  | No | [6 empty] | 0 | 1000 | 100 | 0 | 0 | 0 | 0.5 | 1.1 | 0 | 0 | Error | 0 | 0 | 0 | 98 | 0.20408 | 0 | 0 | 0 | 0 | 0 | 100 | 0 | Error | 0 | 0.010204 | 0 | 0 | 100 | 2.7778 | 0 | 0 | 100 | 1100 | Error | 0 | 0 | 0 | 1.5 | 1.2801 | 0 | 0 | 0 | 0 | 0 | #N/A | #N/A | #N/A | #N/A | 0 | #N/A | 0 | #N/A | #N/A | #N/A | #N/A | 0 | #N/A | 0 | #N/A | #N/A | #N/A | #N/A | 0 | #N/A | 0 | #N/A | #N/A | #N/A | #N/A | 0 | #N/A | 0 | #N/A | #N/A | #N/A | #N/A | 0 | #N/A | 0 | #N/A | #N/A | #N/A | #N/A | 0 | #N/A | 0 | #N/A | #N/A | #N/A | #N/A | 0 | #N/A | 0 | #N/A | #N/A | #N/A | #N/A | 0 | #N/A | 0 | 0 | 0 | #N/A | #N/A | #N/A | #N/A | #N/A | #N/A | #N/A | #N/A
509 |  |  |  | 0 |  | 0 |  |  |  | No | [6 empty] | 0 | 1000 | 100 | 0 | 0 | 0 | 0.5 | 1.1 | 0 | 0 | Error | 0 | 0 | 0 | 98 | 0.20408 | 0 | 0 | 0 | 0 | 0 | 100 | 0 | Error | 0 | 0.010204 | 0 | 0 | 100 | 2.7778 | 0 | 0 | 100 | 1100 | Error | 0 | 0 | 0 | 1.5 | 1.2801 | 0 | 0 | 0 | 0 | 0 | #N/A | #N/A | #N/A | #N/A | 0 | #N/A | 0 | #N/A | #N/A | #N/A | #N/A | 0 | #N/A | 0 | #N/A | #N/A | #N/A | #N/A | 0 | #N/A | 0 | #N/A | #N/A | #N/A | #N/A | 0 | #N/A | 0 | #N/A | #N/A | #N/A | #N/A | 0 | #N/A | 0 | #N/A | #N/A | #N/A | #N/A | 0 | #N/A | 0 | #N/A | #N/A | #N/A | #N/A | 0 | #N/A | 0 | #N/A | #N/A | #N/A | #N/A | 0 | #N/A | 0 | 0 | 0 | #N/A | #N/A | #N/A | #N/A | #N/A | #N/A | #N/A | #N/A
510 |  |  |  | 0 |  | 0 |  |  |  | No | [6 empty] | 0 | 1000 | 100 | 0 | 0 | 0 | 0.5 | 1.1 | 0 | 0 | Error | 0 | 0 | 0 | 98 | 0.20408 | 0 | 0 | 0 | 0 | 0 | 100 | 0 | Error | 0 | 0.010204 | 0 | 0 | 100 | 2.7778 | 0 | 0 | 100 | 1100 | Error | 0 | 0 | 0 | 1.5 | 1.2801 | 0 | 0 | 0 | 0 | 0 | #N/A | #N/A | #N/A | #N/A | 0 | #N/A | 0 | #N/A | #N/A | #N/A | #N/A | 0 | #N/A | 0 | #N/A | #N/A | #N/A | #N/A | 0 | #N/A | 0 | #N/A | #N/A | #N/A | #N/A | 0 | #N/A | 0 | #N/A | #N/A | #N/A | #N/A | 0 | #N/A | 0 | #N/A | #N/A | #N/A | #N/A | 0 | #N/A | 0 | #N/A | #N/A | #N/A | #N/A | 0 | #N/A | 0 | #N/A | #N/A | #N/A | #N/A | 0 | #N/A | 0 | 0 | 0 | #N/A | #N/A | #N/A | #N/A | #N/A | #N/A | #N/A | #N/A
511 |  |  |  | 0 |  | 0 |  |  |  | No | [6 empty] | 0 | 1000 | 100 | 0 | 0 | 0 | 0.5 | 1.1 | 0 | 0 | Error | 0 | 0 | 0 | 98 | 0.20408 | 0 | 0 | 0 | 0 | 0 | 100 | 0 | Error | 0 | 0.010204 | 0 | 0 | 100 | 2.7778 | 0 | 0 | 100 | 1100 | Error | 0 | 0 | 0 | 1.5 | 1.2801 | 0 | 0 | 0 | 0 | 0 | #N/A | #N/A | #N/A | #N/A | 0 | #N/A | 0 | #N/A | #N/A | #N/A | #N/A | 0 | #N/A | 0 | #N/A | #N/A | #N/A | #N/A | 0 | #N/A | 0 | #N/A | #N/A | #N/A | #N/A | 0 | #N/A | 0 | #N/A | #N/A | #N/A | #N/A | 0 | #N/A | 0 | #N/A | #N/A | #N/A | #N/A | 0 | #N/A | 0 | #N/A | #N/A | #N/A | #N/A | 0 | #N/A | 0 | #N/A | #N/A | #N/A | #N/A | 0 | #N/A | 0 | 0 | 0 | #N/A | #N/A | #N/A | #N/A | #N/A | #N/A | #N/A | #N/A
512 |  |  |  | 0 |  | 0 |  |  |  | No | [6 empty] | 0 | 1000 | 100 | 0 | 0 | 0 | 0.5 | 1.1 | 0 | 0 | Error | 0 | 0 | 0 | 98 | 0.20408 | 0 | 0 | 0 | 0 | 0 | 100 | 0 | Error | 0 | 0.010204 | 0 | 0 | 100 | 2.7778 | 0 | 0 | 100 | 1100 | Error | 0 | 0 | 0 | 1.5 | 1.2801 | 0 | 0 | 0 | 0 | 0 | #N/A | #N/A | #N/A | #N/A | 0 | #N/A | 0 | #N/A | #N/A | #N/A | #N/A | 0 | #N/A | 0 | #N/A | #N/A | #N/A | #N/A | 0 | #N/A | 0 | #N/A | #N/A | #N/A | #N/A | 0 | #N/A | 0 | #N/A | #N/A | #N/A | #N/A | 0 | #N/A | 0 | #N/A | #N/A | #N/A | #N/A | 0 | #N/A | 0 | #N/A | #N/A | #N/A | #N/A | 0 | #N/A | 0 | #N/A | #N/A | #N/A | #N/A | 0 | #N/A | 0 | 0 | 0 | #N/A | #N/A | #N/A | #N/A | #N/A | #N/A | #N/A | #N/A
513 |  |  |  | 0 |  | 0 |  |  |  | No | [6 empty] | 0 | 1000 | 100 | 0 | 0 | 0 | 0.5 | 1.1 | 0 | 0 | Error | 0 | 0 | 0 | 98 | 0.20408 | 0 | 0 | 0 | 0 | 0 | 100 | 0 | Error | 0 | 0.010204 | 0 | 0 | 100 | 2.7778 | 0 | 0 | 100 | 1100 | Error | 0 | 0 | 0 | 1.5 | 1.2801 | 0 | 0 | 0 | 0 | 0 | #N/A | #N/A | #N/A | #N/A | 0 | #N/A | 0 | #N/A | #N/A | #N/A | #N/A | 0 | #N/A | 0 | #N/A | #N/A | #N/A | #N/A | 0 | #N/A | 0 | #N/A | #N/A | #N/A | #N/A | 0 | #N/A | 0 | #N/A | #N/A | #N/A | #N/A | 0 | #N/A | 0 | #N/A | #N/A | #N/A | #N/A | 0 | #N/A | 0 | #N/A | #N/A | #N/A | #N/A | 0 | #N/A | 0 | #N/A | #N/A | #N/A | #N/A | 0 | #N/A | 0 | 0 | 0 | #N/A | #N/A | #N/A | #N/A | #N/A | #N/A | #N/A | #N/A
514 |  |  |  | 0 |  | 0 |  |  |  | No | [6 empty] | 0 | 1000 | 100 | 0 | 0 | 0 | 0.5 | 1.1 | 0 | 0 | Error | 0 | 0 | 0 | 98 | 0.20408 | 0 | 0 | 0 | 0 | 0 | 100 | 0 | Error | 0 | 0.010204 | 0 | 0 | 100 | 2.7778 | 0 | 0 | 100 | 1100 | Error | 0 | 0 | 0 | 1.5 | 1.2801 | 0 | 0 | 0 | 0 | 0 | #N/A | #N/A | #N/A | #N/A | 0 | #N/A | 0 | #N/A | #N/A | #N/A | #N/A | 0 | #N/A | 0 | #N/A | #N/A | #N/A | #N/A | 0 | #N/A | 0 | #N/A | #N/A | #N/A | #N/A | 0 | #N/A | 0 | #N/A | #N/A | #N/A | #N/A | 0 | #N/A | 0 | #N/A | #N/A | #N/A | #N/A | 0 | #N/A | 0 | #N/A | #N/A | #N/A | #N/A | 0 | #N/A | 0 | #N/A | #N/A | #N/A | #N/A | 0 | #N/A | 0 | 0 | 0 | #N/A | #N/A | #N/A | #N/A | #N/A | #N/A | #N/A | #N/A
515 |  |  |  | 0 |  | 0 |  |  |  | No | [6 empty] | 0 | 1000 | 100 | 0 | 0 | 0 | 0.5 | 1.1 | 0 | 0 | Error | 0 | 0 | 0 | 98 | 0.20408 | 0 | 0 | 0 | 0 | 0 | 100 | 0 | Error | 0 | 0.010204 | 0 | 0 | 100 | 2.7778 | 0 | 0 | 100 | 1100 | Error | 0 | 0 | 0 | 1.5 | 1.2801 | 0 | 0 | 0 | 0 | 0 | #N/A | #N/A | #N/A | #N/A | 0 | #N/A | 0 | #N/A | #N/A | #N/A | #N/A | 0 | #N/A | 0 | #N/A | #N/A | #N/A | #N/A | 0 | #N/A | 0 | #N/A | #N/A | #N/A | #N/A | 0 | #N/A | 0 | #N/A | #N/A | #N/A | #N/A | 0 | #N/A | 0 | #N/A | #N/A | #N/A | #N/A | 0 | #N/A | 0 | #N/A | #N/A | #N/A | #N/A | 0 | #N/A | 0 | #N/A | #N/A | #N/A | #N/A | 0 | #N/A | 0 | 0 | 0 | #N/A | #N/A | #N/A | #N/A | #N/A | #N/A | #N/A | #N/A
516 |  |  |  | 0 |  | 0 |  |  |  | No | [6 empty] | 0 | 1000 | 100 | 0 | 0 | 0 | 0.5 | 1.1 | 0 | 0 | Error | 0 | 0 | 0 | 98 | 0.20408 | 0 | 0 | 0 | 0 | 0 | 100 | 0 | Error | 0 | 0.010204 | 0 | 0 | 100 | 2.7778 | 0 | 0 | 100 | 1100 | Error | 0 | 0 | 0 | 1.5 | 1.2801 | 0 | 0 | 0 | 0 | 0 | #N/A | #N/A | #N/A | #N/A | 0 | #N/A | 0 | #N/A | #N/A | #N/A | #N/A | 0 | #N/A | 0 | #N/A | #N/A | #N/A | #N/A | 0 | #N/A | 0 | #N/A | #N/A | #N/A | #N/A | 0 | #N/A | 0 | #N/A | #N/A | #N/A | #N/A | 0 | #N/A | 0 | #N/A | #N/A | #N/A | #N/A | 0 | #N/A | 0 | #N/A | #N/A | #N/A | #N/A | 0 | #N/A | 0 | #N/A | #N/A | #N/A | #N/A | 0 | #N/A | 0 | 0 | 0 | #N/A | #N/A | #N/A | #N/A | #N/A | #N/A | #N/A | #N/A
517 |  |  |  | 0 |  | 0 |  |  |  | No | [6 empty] | 0 | 1000 | 100 | 0 | 0 | 0 | 0.5 | 1.1 | 0 | 0 | Error | 0 | 0 | 0 | 98 | 0.20408 | 0 | 0 | 0 | 0 | 0 | 100 | 0 | Error | 0 | 0.010204 | 0 | 0 | 100 | 2.7778 | 0 | 0 | 100 | 1100 | Error | 0 | 0 | 0 | 1.5 | 1.2801 | 0 | 0 | 0 | 0 | 0 | #N/A | #N/A | #N/A | #N/A | 0 | #N/A | 0 | #N/A | #N/A | #N/A | #N/A | 0 | #N/A | 0 | #N/A | #N/A | #N/A | #N/A | 0 | #N/A | 0 | #N/A | #N/A | #N/A | #N/A | 0 | #N/A | 0 | #N/A | #N/A | #N/A | #N/A | 0 | #N/A | 0 | #N/A | #N/A | #N/A | #N/A | 0 | #N/A | 0 | #N/A | #N/A | #N/A | #N/A | 0 | #N/A | 0 | #N/A | #N/A | #N/A | #N/A | 0 | #N/A | 0 | 0 | 0 | #N/A | #N/A | #N/A | #N/A | #N/A | #N/A | #N/A | #N/A
518 |  |  |  | 0 |  | 0 |  |  |  | No | [6 empty] | 0 | 1000 | 100 | 0 | 0 | 0 | 0.5 | 1.1 | 0 | 0 | Error | 0 | 0 | 0 | 98 | 0.20408 | 0 | 0 | 0 | 0 | 0 | 100 | 0 | Error | 0 | 0.010204 | 0 | 0 | 100 | 2.7778 | 0 | 0 | 100 | 1100 | Error | 0 | 0 | 0 | 1.5 | 1.2801 | 0 | 0 | 0 | 0 | 0 | #N/A | #N/A | #N/A | #N/A | 0 | #N/A | 0 | #N/A | #N/A | #N/A | #N/A | 0 | #N/A | 0 | #N/A | #N/A | #N/A | #N/A | 0 | #N/A | 0 | #N/A | #N/A | #N/A | #N/A | 0 | #N/A | 0 | #N/A | #N/A | #N/A | #N/A | 0 | #N/A | 0 | #N/A | #N/A | #N/A | #N/A | 0 | #N/A | 0 | #N/A | #N/A | #N/A | #N/A | 0 | #N/A | 0 | #N/A | #N/A | #N/A | #N/A | 0 | #N/A | 0 | 0 | 0 | #N/A | #N/A | #N/A | #N/A | #N/A | #N/A | #N/A | #N/A
519 |  |  |  | 0 |  | 0 |  |  |  | No | [6 empty] | 0 | 1000 | 100 | 0 | 0 | 0 | 0.5 | 1.1 | 0 | 0 | Error | 0 | 0 | 0 | 98 | 0.20408 | 0 | 0 | 0 | 0 | 0 | 100 | 0 | Error | 0 | 0.010204 | 0 | 0 | 100 | 2.7778 | 0 | 0 | 100 | 1100 | Error | 0 | 0 | 0 | 1.5 | 1.2801 | 0 | 0 | 0 | 0 | 0 | #N/A | #N/A | #N/A | #N/A | 0 | #N/A | 0 | #N/A | #N/A | #N/A | #N/A | 0 | #N/A | 0 | #N/A | #N/A | #N/A | #N/A | 0 | #N/A | 0 | #N/A | #N/A | #N/A | #N/A | 0 | #N/A | 0 | #N/A | #N/A | #N/A | #N/A | 0 | #N/A | 0 | #N/A | #N/A | #N/A | #N/A | 0 | #N/A | 0 | #N/A | #N/A | #N/A | #N/A | 0 | #N/A | 0 | #N/A | #N/A | #N/A | #N/A | 0 | #N/A | 0 | 0 | 0 | #N/A | #N/A | #N/A | #N/A | #N/A | #N/A | #N/A | #N/A
[17 empty] | 0 |  | 1.5 | P(10) | #N/A |  | Totals |  | 0 |  |  | 0 | 0 | [7 empty] | Design Storm Runoff |  |  | 0 |  |  | 0 | 0 | [7 empty] | 0 | 0 | 0 |  |  | 0 |  | 0 | 0 | 0 |  |  | #N/A |  | 0 | #N/A | 0 |  |  | #N/A |  | 0 | #N/A | 0 |  |  | #N/A |  | 0 | #N/A | 0 |  |  | #N/A |  | 0 | #N/A | 0 |  |  | #N/A |  | 0 | #N/A | 0 |  |  | #N/A |  | 0 | #N/A | 0 |  |  | #N/A |  | 0 | #N/A | 0 |  |  | #N/A |  | 0 | #N/A | 0
| Green Roofs: | [16 empty] | Conn Imp | Error check | dsd/paw | Depth Check | GR Area | Max volume reduction (cf) | max rainfall retention (in) | Roof CN | S | Design |  | Rainfall Volume (ac-in) | Rainfall Volume (cf) | Treated Outflow |  |  | FF |  | Rainfall Volume (ac-in) | Rainfall Volume (cf) | Treated Outflow |  |  | P90 |  | Rainfall Volume (ac-in) | Inflow Volume (cf) | Treated Outflow |  |  | P95 |  | Rainfall Volume (ac-in) | Rainfall Volume (cf) | Treated Outflow |  |  | 1-yr |  | Rainfall Volume (ac-in) | Rainfall Volume (cf) | Treated Outflow |  |  | 2-yr |  | Rainfall Volume (ac-in) | Rainfall Volume (cf) | Treated Outflow |  |  | 10-yr |  | Rainfall Volume (ac-in) | Rainfall Volume (cf) | Treated Outflow |  |  | 25-yr |  | Rainfall Volume (ac-in) | Rainfall Volume (cf) | Treated Outflow |  |  | 50-yr |  | Rainfall Volume (ac-in) | Rainfall Volume (cf) | Treated Outflow |  |  | 100-yr |  | Rainfall Volume (ac-in) | Rainfall Volume (cf) | Treated Outflow
SCM # | DSD | PAW | Dgr | Area |  | Retrofit? | Downstream SCM # | Comments | [18 empty] | P (rainfall - inches) | Q* |  |  |  | Bypass | Infiltration | P (rainfall - inches) | Q* |  |  |  | Bypass | Infiltration | P (rainfall - inches) | Q* |  |  |  | Bypass | Infiltration | P (rainfall - inches) | Q* |  |  |  | Bypass | Infiltration | P (rainfall - inches) | Q* |  |  |  | Bypass | Infiltration | P (rainfall - inches) | Q* |  |  |  | Bypass | Infiltration | P (rainfall - inches) | Q* |  |  |  | Bypass | Infiltration | P (rainfall - inches) | Q* |  |  |  | Bypass | Infiltration | P (rainfall - inches) | Q* |  |  |  | Bypass | Infiltration | P (rainfall - inches) | Q* |  |  |  | Bypass | Infiltration | [21 empty] | Green Roof Bypass
| (in) | (%) | (in) | (sf) | (acres) | [11 empty] | 35 | [13 empty] | cf | cf | cf |  |  |  |  | cf | cf | cf |  |  |  |  | cf | cf | cf |  |  |  |  | cf | cf | cf |  |  |  |  | cf | cf | cf |  |  |  |  | cf | cf | cf |  |  |  |  | cf | cf | cf |  |  |  |  | cf | cf | cf |  |  |  |  | cf | cf | cf |  |  |  |  | cf | cf | cf | [21 empty] | Design | FF | P90 | P95 | 1yr | 2yr | 10yr | 25yr | 50 yr | 100yr
600 | 0 |  |  |  | 0 | No | [11 empty] | 0 |  |  | 1 | 0 | 0 | 0 | 98 | 0.20408 | 0 | 0 | 0 | 0 |  | 0 | 0 | 1.5 | 1.2801 | 0 | 0 |  | 0 | 0 | #N/A | #N/A | #N/A | #N/A |  | #N/A | #N/A | #N/A | #N/A | #N/A | #N/A |  | #N/A | #N/A | #N/A | #N/A | #N/A | #N/A |  | #N/A | #N/A | #N/A | #N/A | #N/A | #N/A |  | #N/A | #N/A | #N/A | #N/A | #N/A | #N/A |  | #N/A | #N/A | #N/A | #N/A | #N/A | #N/A |  | #N/A | #N/A | #N/A | #N/A | #N/A | #N/A |  | #N/A | #N/A | #N/A | #N/A | #N/A | #N/A |  | #N/A | #N/A | [21 empty] | 0 | 0 | #N/A | #N/A | #N/A | #N/A | #N/A | #N/A | #N/A | #N/A
601 | 0 |  |  |  | 0 | NO | [11 empty] | 0 |  |  | 1 | 0 | 0 | 0 | 98 | 0.20408 | 0 | 0 | 0 | 0 |  | 0 | 0 | 1.5 | 1.2801 | 0 | 0 |  | 0 | 0 | #N/A | #N/A | #N/A | #N/A |  | #N/A | #N/A | #N/A | #N/A | #N/A | #N/A |  | #N/A | #N/A | #N/A | #N/A | #N/A | #N/A |  | #N/A | #N/A | #N/A | #N/A | #N/A | #N/A |  | #N/A | #N/A | #N/A | #N/A | #N/A | #N/A |  | #N/A | #N/A | #N/A | #N/A | #N/A | #N/A |  | #N/A | #N/A | #N/A | #N/A | #N/A | #N/A |  | #N/A | #N/A | #N/A | #N/A | #N/A | #N/A |  | #N/A | #N/A | [21 empty] | 0 | 0 | #N/A | #N/A | #N/A | #N/A | #N/A | #N/A | #N/A | #N/A
602 | 0 |  |  |  | 0 | No | [11 empty] | 0 |  |  | 1 | 0 | 0 | 0 | 98 | 0.20408 | 0 | 0 | 0 | 0 |  | 0 | 0 | 1.5 | 1.2801 | 0 | 0 |  | 0 | 0 | #N/A | #N/A | #N/A | #N/A |  | #N/A | #N/A | #N/A | #N/A | #N/A | #N/A |  | #N/A | #N/A | #N/A | #N/A | #N/A | #N/A |  | #N/A | #N/A | #N/A | #N/A | #N/A | #N/A |  | #N/A | #N/A | #N/A | #N/A | #N/A | #N/A |  | #N/A | #N/A | #N/A | #N/A | #N/A | #N/A |  | #N/A | #N/A | #N/A | #N/A | #N/A | #N/A |  | #N/A | #N/A | #N/A | #N/A | #N/A | #N/A |  | #N/A | #N/A | [21 empty] | 0 | 0 | #N/A | #N/A | #N/A | #N/A | #N/A | #N/A | #N/A | #N/A
603 | 0 |  |  |  | 0 | No | [11 empty] | 0 |  |  | 1 | 0 | 0 | 0 | 98 | 0.20408 | 0 | 0 | 0 | 0 |  | 0 | 0 | 1.5 | 1.2801 | 0 | 0 |  | 0 | 0 | #N/A | #N/A | #N/A | #N/A |  | #N/A | #N/A | #N/A | #N/A | #N/A | #N/A |  | #N/A | #N/A | #N/A | #N/A | #N/A | #N/A |  | #N/A | #N/A | #N/A | #N/A | #N/A | #N/A |  | #N/A | #N/A | #N/A | #N/A | #N/A | #N/A |  | #N/A | #N/A | #N/A | #N/A | #N/A | #N/A |  | #N/A | #N/A | #N/A | #N/A | #N/A | #N/A |  | #N/A | #N/A | #N/A | #N/A | #N/A | #N/A |  | #N/A | #N/A | [21 empty] | 0 | 0 | #N/A | #N/A | #N/A | #N/A | #N/A | #N/A | #N/A | #N/A
604 | 0 |  |  |  | 0 | No | [11 empty] | 0 |  |  | 1 | 0 | 0 | 0 | 98 | 0.20408 | 0 | 0 | 0 | 0 |  | 0 | 0 | 1.5 | 1.2801 | 0 | 0 |  | 0 | 0 | #N/A | #N/A | #N/A | #N/A |  | #N/A | #N/A | #N/A | #N/A | #N/A | #N/A |  | #N/A | #N/A | #N/A | #N/A | #N/A | #N/A |  | #N/A | #N/A | #N/A | #N/A | #N/A | #N/A |  | #N/A | #N/A | #N/A | #N/A | #N/A | #N/A |  | #N/A | #N/A | #N/A | #N/A | #N/A | #N/A |  | #N/A | #N/A | #N/A | #N/A | #N/A | #N/A |  | #N/A | #N/A | #N/A | #N/A | #N/A | #N/A |  | #N/A | #N/A | [21 empty] | 0 | 0 | #N/A | #N/A | #N/A | #N/A | #N/A | #N/A | #N/A | #N/A
605 | 0 |  |  |  | 0 | No | [11 empty] | 0 |  |  | 1 | 0 | 0 | 0 | 98 | 0.20408 | 0 | 0 | 0 | 0 |  | 0 | 0 | 1.5 | 1.2801 | 0 | 0 |  | 0 | 0 | #N/A | #N/A | #N/A | #N/A |  | #N/A | #N/A | #N/A | #N/A | #N/A | #N/A |  | #N/A | #N/A | #N/A | #N/A | #N/A | #N/A |  | #N/A | #N/A | #N/A | #N/A | #N/A | #N/A |  | #N/A | #N/A | #N/A | #N/A | #N/A | #N/A |  | #N/A | #N/A | #N/A | #N/A | #N/A | #N/A |  | #N/A | #N/A | #N/A | #N/A | #N/A | #N/A |  | #N/A | #N/A | #N/A | #N/A | #N/A | #N/A |  | #N/A | #N/A | [21 empty] | 0 | 0 | #N/A | #N/A | #N/A | #N/A | #N/A | #N/A | #N/A | #N/A
606 | 0 |  |  |  | 0 | No | [11 empty] | 0 |  |  | 1 | 0 | 0 | 0 | 98 | 0.20408 | 0 | 0 | 0 | 0 |  | 0 | 0 | 1.5 | 1.2801 | 0 | 0 |  | 0 | 0 | #N/A | #N/A | #N/A | #N/A |  | #N/A | #N/A | #N/A | #N/A | #N/A | #N/A |  | #N/A | #N/A | #N/A | #N/A | #N/A | #N/A |  | #N/A | #N/A | #N/A | #N/A | #N/A | #N/A |  | #N/A | #N/A | #N/A | #N/A | #N/A | #N/A |  | #N/A | #N/A | #N/A | #N/A | #N/A | #N/A |  | #N/A | #N/A | #N/A | #N/A | #N/A | #N/A |  | #N/A | #N/A | #N/A | #N/A | #N/A | #N/A |  | #N/A | #N/A | [21 empty] | 0 | 0 | #N/A | #N/A | #N/A | #N/A | #N/A | #N/A | #N/A | #N/A
607 | 0 |  |  |  | 0 | No | [11 empty] | 0 |  |  | 1 | 0 | 0 | 0 | 98 | 0.20408 | 0 | 0 | 0 | 0 |  | 0 | 0 | 1.5 | 1.2801 | 0 | 0 |  | 0 | 0 | #N/A | #N/A | #N/A | #N/A |  | #N/A | #N/A | #N/A | #N/A | #N/A | #N/A |  | #N/A | #N/A | #N/A | #N/A | #N/A | #N/A |  | #N/A | #N/A | #N/A | #N/A | #N/A | #N/A |  | #N/A | #N/A | #N/A | #N/A | #N/A | #N/A |  | #N/A | #N/A | #N/A | #N/A | #N/A | #N/A |  | #N/A | #N/A | #N/A | #N/A | #N/A | #N/A |  | #N/A | #N/A | #N/A | #N/A | #N/A | #N/A |  | #N/A | #N/A | [21 empty] | 0 | 0 | #N/A | #N/A | #N/A | #N/A | #N/A | #N/A | #N/A | #N/A
608 | 0 |  |  |  | 0 | No | [11 empty] | 0 |  |  | 1 | 0 | 0 | 0 | 98 | 0.20408 | 0 | 0 | 0 | 0 |  | 0 | 0 | 1.5 | 1.2801 | 0 | 0 |  | 0 | 0 | #N/A | #N/A | #N/A | #N/A |  | #N/A | #N/A | #N/A | #N/A | #N/A | #N/A |  | #N/A | #N/A | #N/A | #N/A | #N/A | #N/A |  | #N/A | #N/A | #N/A | #N/A | #N/A | #N/A |  | #N/A | #N/A | #N/A | #N/A | #N/A | #N/A |  | #N/A | #N/A | #N/A | #N/A | #N/A | #N/A |  | #N/A | #N/A | #N/A | #N/A | #N/A | #N/A |  | #N/A | #N/A | #N/A | #N/A | #N/A | #N/A |  | #N/A | #N/A | [21 empty] | 0 | 0 | #N/A | #N/A | #N/A | #N/A | #N/A | #N/A | #N/A | #N/A
609 | 0 |  |  |  | 0 | No | [11 empty] | 0 |  |  | 1 | 0 | 0 | 0 | 98 | 0.20408 | 0 | 0 | 0 | 0 |  | 0 | 0 | 1.5 | 1.2801 | 0 | 0 |  | 0 | 0 | #N/A | #N/A | #N/A | #N/A |  | #N/A | #N/A | #N/A | #N/A | #N/A | #N/A |  | #N/A | #N/A | #N/A | #N/A | #N/A | #N/A |  | #N/A | #N/A | #N/A | #N/A | #N/A | #N/A |  | #N/A | #N/A | #N/A | #N/A | #N/A | #N/A |  | #N/A | #N/A | #N/A | #N/A | #N/A | #N/A |  | #N/A | #N/A | #N/A | #N/A | #N/A | #N/A |  | #N/A | #N/A | #N/A | #N/A | #N/A | #N/A |  | #N/A | #N/A | [21 empty] | 0 | 0 | #N/A | #N/A | #N/A | #N/A | #N/A | #N/A | #N/A | #N/A
[18 empty] | 0 |  |  |  | 0 |  |  |  | Lots (Excluding R/W and Open Space) |  |  | 0 |  | 0 | 0 | 0 | 10 | A=0 | 0 |  | 0 | 0 | 0 |  |  | #N/A |  | 0 | #N/A | #N/A |  |  | #N/A |  | 0 | #N/A | #N/A |  |  | #N/A |  | 0 | #N/A | #N/A |  |  | #N/A |  | 0 | #N/A | #N/A |  |  | #N/A |  | 0 | #N/A | #N/A |  |  | #N/A |  | 0 | #N/A | #N/A |  |  | #N/A |  | 0 | #N/A | #N/A |  |  | #N/A |  | 0 | #N/A | #N/A
[19 empty] | Select HSG |  | A | B | C | D |  | Woods (Preserved Open Space) | [7 empty] | 20 | B=1
| Residential Lot CN Calculator (Excluding R/W and dedicated open spaces): | [17 empty] | A | OS | 39 | 61 | 74 | 80 |  | Open Space (Managed Open Space) | [7 empty] | 30 | C=2
| Lot Area |  |  | # of Lots | Max Imp / Lot | % Imp. | Woods / Lot | Open Space / Lot |  | Avg Lot Size | [8 empty] | B | Impervious | 98 |  |  |  |  | Impervious | [7 empty] | 40 | D=3
| (sf.) |  | (ac.) |  | (sf) |  | (sf) | (sf) | [10 empty] | C | Woods | 30 | 55 | 70 | 77 |  | Permeable Pavement (Detention) | [82 empty] | Curve Number for Lots:
|  |  | 0 | [15 empty] | D | [89 empty] | Landuse | % Area | A | B | C | D
[26 empty] | Impervious (Disconnected) | [7 empty] | 50 | [74 empty] | Woods | 0% | 30 | 55 | 70 | 77
| Remaining Land Use: | [6 empty] | Area | [100 empty] | Lawn | 0% | 39 | 61 | 74 | 80
| HSG | Land-Use |  |  |  |  | CN | (sf) | (acres) | % | [8 empty] | 54 |  | Soil Type | Landuse | Soil Type + Landuse | Open? |  |  |  |  | Woods? |  |  |  |  | Dis? |  |  |  |  | Con? | Lots? | Dis non lot | Total Imp | Total Open | CNp | [64 empty] | Impervious | 0% | 98 | 98 | 98 | 98
[7 empty] | 0 |  | 0 | 0% | [8 empty] | 98 | 98 |  |  | 0 | 0 | 0 | 0 | 0 | 0 | 0 | 0 | 0 | 0 | 0 | 0 | 0 | 0 | 0 | 0 | 0 | 0 | 0 | 0 | 0 | 98 | [64 empty] | Lot Curve Number: |  | 98 | 98 | 98 | 98
[7 empty] | 0 |  | 0 | 0% | [8 empty] | 98 | 98 |  |  | 0 | 0 | 0 | 0 | 0 | 0 | 0 | 0 | 0 | 0 | 0 | 0 | 0 | 0 | 0 | 0 | 0 | 0 | 0 | 0 | 0 | 98
[7 empty] | 0 |  | 0 | 0% | [8 empty] | 98 | 98 |  |  | 0 | 0 | 0 | 0 | 0 | 0 | 0 | 0 | 0 | 0 | 0 | 0 | 0 | 0 | 0 | 0 | 0 | 0 | 0 | 0 | 0 | 98
[7 empty] | 0 |  | 0 | 0% | [8 empty] | 98 | 98 |  |  | 0 | 0 | 0 | 0 | 0 | 0 | 0 | 0 | 0 | 0 | 0 | 0 | 0 | 0 | 0 | 0 | 0 | 0 | 0 | 0 | 0 | 98
[7 empty] | 0 |  | 0 | 0% | [8 empty] | 98 | 98 |  |  | 0 | 0 | 0 | 0 | 0 | 0 | 0 | 0 | 0 | 0 | 0 | 0 | 0 | 0 | 0 | 0 | 0 | 0 | 0 | 0 | 0 | 98
[7 empty] | 0 |  | 0 | 0% | [8 empty] | 98 | 98 |  |  | 0 | 0 | 0 | 0 | 0 | 0 | 0 | 0 | 0 | 0 | 0 | 0 | 0 | 0 | 0 | 0 | 0 | 0 | 0 | 0 | 0 | 98
[7 empty] | 0 |  | 0 | 0% | [8 empty] | 98 | 98 |  |  | 0 | 0 | 0 | 0 | 0 | 0 | 0 | 0 | 0 | 0 | 0 | 0 | 0 | 0 | 0 | 0 | 0 | 0 | 0 | 0 | 0 | 98
[7 empty] | 0 |  | 0 | 0% | [8 empty] | 98 | 98 |  |  | 0 | 0 | 0 | 0 | 0 | 0 | 0 | 0 | 0 | 0 | 0 | 0 | 0 | 0 | 0 | 0 | 0 | 0 | 0 | 0 | 0 | 98
[7 empty] | 0 |  | 0 | 0% | [8 empty] | 98 | 98 |  |  | 0 | 0 | 0 | 0 | 0 | 0 | 0 | 0 | 0 | 0 | 0 | 0 | 0 | 0 | 0 | 0 | 0 | 0 | 0 | 0 | 0 | 98
[7 empty] | 0 |  | 0 | 0% | [8 empty] | 98 | 98 |  |  | 0 | 0 | 0 | 0 | 0 | 0 | 0 | 0 | 0 | 0 | 0 | 0 | 0 | 0 | 0 | 0 | 0 | 0 | 0 | 0 | 0 | 98
[7 empty] | 0 |  | 0 | 0% | [8 empty] | 98 | 98 |  |  | 0 | 0 | 0 | 0 | 0 | 0 | 0 | 0 | 0 | 0 | 0 | 0 | 0 | 0 | 0 | 0 | 0 | 0 | 0 | 0 | 0 | 98
[7 empty] | 0 |  | 0 | 0% | [8 empty] | 98 | 98 |  |  | 0 | 0 | 0 | 0 | 0 | 0 | 0 | 0 | 0 | 0 | 0 | 0 | 0 | 0 | 0 | 0 | 0 | 0 | 0 | 0 | 0 | 98
[7 empty] | 0 |  | 0 | 0% | [8 empty] | 98 | 98 |  |  | 0 | 0 | 0 | 0 | 0 | 0 | 0 | 0 | 0 | 0 | 0 | 0 | 0 | 0 | 0 | 0 | 0 | 0 | 0 | 0 | 0 | 98
[7 empty] | 0 |  | 0 | 0% | [8 empty] | 98 | 98 |  |  | 0 | 0 | 0 | 0 | 0 | 0 | 0 | 0 | 0 | 0 | 0 | 0 | 0 | 0 | 0 | 0 | 0 | 0 | 0 | 0 | 0 | 98
[7 empty] | 0 |  | 0 | 0% | [8 empty] | 98 | 98 |  |  | 0 | 0 | 0 | 0 | 0 | 0 | 0 | 0 | 0 | 0 | 0 | 0 | 0 | 0 | 0 | 0 | 0 | 0 | 0 | 0 | 0 | 98
[7 empty] | 0 |  | 0 | 0% | [8 empty] | 98 | 98 |  |  | 0 | 0 | 0 | 0 | 0 | 0 | 0 | 0 | 0 | 0 | 0 | 0 | 0 | 0 | 0 | 0 | 0 | 0 | 0 | 0 | 0 | 98
[7 empty] | 0 |  | 0 | 0% | [8 empty] | 98 | 98 |  |  | 0 | 0 | 0 | 0 | 0 | 0 | 0 | 0 | 0 | 0 | 0 | 0 | 0 | 0 | 0 | 0 | 0 | 0 | 0 | 0 | 0 | 98
[7 empty] | 0 |  | 0 | 0% | [8 empty] | 98 | 98 |  |  | 0 | 0 | 0 | 0 | 0 | 0 | 0 | 0 | 0 | 0 | 0 | 0 | 0 | 0 | 0 | 0 | 0 | 0 | 0 | 0 | 0 | 98
[7 empty] | 0 |  | 0 | 0% | [8 empty] | 98 | 98 |  |  | 0 | 0 | 0 | 0 | 0 | 0 | 0 | 0 | 0 | 0 | 0 | 0 | 0 | 0 | 0 | 0 | 0 | 0 | 0 | 0 | 0 | 98
[7 empty] | 0 |  | 0 | 0% | [8 empty] | 98 | 98 |  |  | 0 | 0 | 0 | 0 | 0 | 0 | 0 | 0 | 0 | 0 | 0 | 0 | 0 | 0 | 0 | 0 | 0 | 0 | 0 | 0 | 0 | 98
[7 empty] | 0 |  | 0 | 0% | [8 empty] | 98 | 98 |  |  | 0 | 0 | 0 | 0 | 0 | 0 | 0 | 0 | 0 | 0 | 0 | 0 | 0 | 0 | 0 | 0 | 0 | 0 | 0 | 0 | 0 | 98
[7 empty] | 0 |  | 0 | 0% | [8 empty] | 98 | 98 |  |  | 0 | 0 | 0 | 0 | 0 | 0 | 0 | 0 | 0 | 0 | 0 | 0 | 0 | 0 | 0 | 0 | 0 | 0 | 0 | 0 | 0 | 98
[7 empty] | 0 |  | 0 | 0% | [8 empty] | 98 | 98 |  |  | 0 | 0 | 0 | 0 | 0 | 0 | 0 | 0 | 0 | 0 | 0 | 0 | 0 | 0 | 0 | 0 | 0 | 0 | 0 | 0 | 0 | 98
[7 empty] | 0 |  | 0 | 0% | [8 empty] | 98 | 98 |  |  | 0 | 0 | 0 | 0 | 0 | 0 | 0 | 0 | 0 | 0 | 0 | 0 | 0 | 0 | 0 | 0 | 0 | 0 | 0 | 0 | 0 | 98
[7 empty] | 0 |  | 0 | 0% | [8 empty] | 98 | 98 |  |  | 0 | 0 | 0 | 0 | 0 | 0 | 0 | 0 | 0 | 0 | 0 | 0 | 0 | 0 | 0 | 0 | 0 | 0 | 0 | 0 | 0 | 98
[7 empty] | 0 |  | 0 | 0% | [8 empty] | 98 | 98 |  |  | 0 | 0 | 0 | 0 | 0 | 0 | 0 | 0 | 0 | 0 | 0 | 0 | 0 | 0 | 0 | 0 | 0 | 0 | 0 | 0 | 0 | 98
[7 empty] | 0 |  | 0 | 0% | [8 empty] | 98 | 98 |  |  | 0 | 0 | 0 | 0 | 0 | 0 | 0 | 0 | 0 | 0 | 0 | 0 | 0 | 0 | 0 | 0 | 0 | 0 | 0 | 0 | 0 | 98
[7 empty] | 0 |  | 0 | 0% | [8 empty] | 98 | 98 |  |  | 0 | 0 | 0 | 0 | 0 | 0 | 0 | 0 | 0 | 0 | 0 | 0 | 0 | 0 | 0 | 0 | 0 | 0 | 0 | 0 | 0 | 98
[7 empty] | 0 |  | 0 | 0% | [8 empty] | 98 | 98 |  |  | 0 | 0 | 0 | 0 | 0 | 0 | 0 | 0 | 0 | 0 | 0 | 0 | 0 | 0 | 0 | 0 | 0 | 0 | 0 | 0 | 0 | 98
[7 empty] | 0 |  | 0 | 0% | [8 empty] | 98 | 98 |  |  | 0 | 0 | 0 | 0 | 0 | 0 | 0 | 0 | 0 | 0 | 0 | 0 | 0 | 0 | 0 | 0 | 0 | 0 | 0 | 0 | 0 | 98
|  | Permeable Pavement + BUA: |  |  |  |  | N/A | 0 | 0 | 0% | [8 empty] | 98 | 98 |  |  | 0 | 0 | 0 | 0 | 0 | 0 | 0 | 0 | 0 | 0 | 0 | 0 | 0 | 0 | 0 | 0 | 0 | 0 | 0 | 0 | 0 | 98
|  | Green Roofs : |  |  |  |  | N/A | 0 | 0 | 0% | [28 empty] | 0 | 0 | 0 | 0 | 0 | 0
[6 empty] | Sub-Total: |  | 0 | 0 | 0% | [12 empty] | Totals | 0 | 0 | 0 | 0 | 0 | 0 | 0 | 0 | 0 | 0 | 0 | 0 | 0 | 0 | 0 | 0 | 0 | 0
[25 empty] | a | b | c | d |  | a | b | c | d |  | a | b | c | d
|  | Land Excluded, or Partially Excluded, from Volume Calculations: | [5 empty] | (sf.) | (ac.)
|  | Surface Waters & Non-Coastal Wetlands : | [5 empty] | 0 | 0 | [19 empty] | Disconect Verify | [5 empty] | 0 | 0 | 0 | 0
|  | Coastal Wetlands : | [5 empty] | 0 | 0 | [9 empty] | Discrete CN Calcs | [14 empty] | con? | 0 | 0 | 0 | 0 | 0
[6 empty] | Total Site Area: |  | 0 | 0
[19 empty] | Soil | A | B | C | D | Connected | GR | [102 empty] | Land Use Runoff Calculations
|  |  |  | Enter County on Application tab. | [123 empty] | (before SCMs)
| Design Storm Runoff Fate Summary: | [17 empty] | Open | 0 | 0 | 0 | 0 | [8 empty] | Total Footprint |  |  | 0 | [92 empty] | Soil Type | A | B | C | D | Impervious
[6 empty] | Rainfall Volume = | #DIV/0! | acre-inches = |  | #DIV/0! |  | cf | [6 empty] | Woods | 0 | 0 | 0 | 0 | [7 empty] | Total Impervious Footprint: |  |  |  |  | 0 |  |  | acres | [88 empty] | Open Space | 0 | 0 | 0 | 0
|  |  | Runoff Reduction Components: | [23 empty] | TOTAL |  |  |  | Total Open: |  |  |  |  | 0 |  |  | acres | [88 empty] | Woods | 0 | 0 | 0 | 0
[6 empty] | Natural Infiltration & ET = | #DIV/0! | acre-inches = |  | #DIV/0! |  | cf | [6 empty] | Total | 0 | 0 | 0 | 0 | 0 | 0 |  | 0 | [100 empty] | Total Area | 0 | 0 | 0 | 0 | 0
[6 empty] | Disconnected Impervious Surfaces = | 0 | acre-inches = |  | 0 |  | cf | [6 empty] | CNp | 0 | 0 | 0 | 0 |  |  |  | Site CNc |  |  |  | BUA |  |  |  |  | 0 | [91 empty] | Curve Number | 0 | 0 | 0 | 0 | 98
[6 empty] | SCM Infiltration = | 0 | acre-inches = |  | 0 |  | cf | [6 empty] | CNc | 0 | 0 | 0 | 0 | 98 | 85 |  | #DIV/0! | [8 empty] | 0 | [91 empty] | S (in) | 0 | 0 | 0 | 0 | 0
[6 empty] | Permeable Pavement Infiltration = | 0 | acre-inches = |  | 0 |  | cf |  |  |  |  | Year | P (in) | S (in) | 0 | 0 | 0 | 0 | 0 | 0 | [102 empty] | Q* (in) | #DIV/0! | #DIV/0! | #DIV/0! | #DIV/0! | 0
[6 empty] | Green Roof ET = | 0 | acre-inches = |  | 0 |  | cf |  |  |  |  | Design | 0 | Q* (in) | #DIV/0! | #DIV/0! | #DIV/0! | #DIV/0! | 0 | #DIV/0! |  | TOTAL |  |  |  | Design Storm |  |  | Open Space | [93 empty] | Rainfall (in) | 0
[6 empty] | Post Filtration Discharge = | 0 | acre-inches = |  | 0 |  | cf | [6 empty] | Design Runoff (ac-in) | #DIV/0! | #DIV/0! | #DIV/0! | #DIV/0! | 0 | #DIV/0! |  | #DIV/0! | [6 empty] | #DIV/0! | [93 empty] | Design Runoff (ac-in) | #DIV/0! | #DIV/0! | #DIV/0! | #DIV/0! | 0
[6 empty] | Total Runoff Reduction = | #DIV/0! | acre-inches = |  | #DIV/0! |  | cf |  |  |  |  | FF/WQV | 1.5 | Q* (in) | 1.5 | 1.5 | 1.5 | 1.5 | 0 | 1.5 |  | TOTAL |  |  |  | FF/WQV | [96 empty] | Design Runoff (cf) | #DIV/0! | #DIV/0! | #DIV/0! | #DIV/0! | 0
[19 empty] | Design Runoff (ac-in) | 0 | 0 | 0 | 0 | 0 | 0 |  | 0 | [6 empty] | 0 | [93 empty] | Total Runoff (cf) | #DIV/0!
|  |  | SCM Treatment: | [13 empty] | P90 | #N/A | Q* (in) | #N/A | #N/A | #N/A | #N/A | 0 | #N/A |  | TOTAL |  |  |  | P90
[6 empty] | Treated SCM Outflow = | 0 | acre-inches = |  | 0 |  | cf | [6 empty] | Design Runoff (ac-in) | #N/A | #N/A | #N/A | #N/A | 0 | #N/A |  | #N/A | [6 empty] | #N/A
[17 empty] | P95 | #N/A | Q* (in) | #N/A | #N/A | #N/A | #N/A | 0 | #N/A |  | TOTAL |  |  |  | P95
[6 empty] | Untreated Surface Runoff = | #DIV/0! | acre-inches = |  | #DIV/0! |  | cf | [6 empty] | Design Runoff (ac-in) | #N/A | #N/A | #N/A | #N/A | 0 | #N/A |  | #N/A | [6 empty] | #N/A
[17 empty] | 1 | #N/A | Q* (in) | #N/A | #N/A | #N/A | #N/A | 0 | #N/A |  | TOTAL |  |  |  | 1-year
[6 empty] | Pre-Development Runoff = | #DIV/0! | acre-inches = |  | #DIV/0! |  | cf | [6 empty] | Design Runoff (ac-in) | #N/A | #N/A | #N/A | #N/A | 0 | #N/A |  | #N/A | [6 empty] | #N/A
[17 empty] | 2 | #N/A | Q* (in) | #N/A | #N/A | #N/A | #N/A | 0 | #N/A |  | TOTAL |  |  |  | 2-year
[6 empty] | Difference = | #DIV/0! | acre-inches = |  | #DIV/0! |  | cf | [6 empty] | Design Runoff (ac-in) | #N/A | #N/A | #N/A | #N/A | 0 | #N/A |  | #N/A | [6 empty] | #N/A
[17 empty] | 10 | #N/A | Q* (in) | #N/A | #N/A | #N/A | #N/A | 0 | #N/A |  | TOTAL |  |  |  | 10-year
[19 empty] | Design Runoff (ac-in) | #N/A | #N/A | #N/A | #N/A | 0 | #N/A |  | #N/A | [6 empty] | #N/A
[17 empty] | 25 | #N/A | Q* (in) | #N/A | #N/A | #N/A | #N/A | 0 | #N/A |  | TOTAL |  |  |  | 25-year
[19 empty] | Design Runoff (ac-in) | #N/A | #N/A | #N/A | #N/A | 0 | #N/A |  | #N/A | [6 empty] | #N/A
[17 empty] | 50 | #N/A | Q* (in) | #N/A | #N/A | #N/A | #N/A | 0 | #N/A |  | TOTAL |  |  |  | 50-year
[19 empty] | Design Runoff (ac-in) | #N/A | #N/A | #N/A | #N/A | 0 | #N/A |  | #N/A | [6 empty] | #N/A
[17 empty] | 100 | #N/A | Q* (in) | #N/A | #N/A | #N/A | #N/A | 0 | #N/A |  | TOTAL |  |  |  | 100-year
[19 empty] | Design Runoff (ac-in) | #N/A | #N/A | #N/A | #N/A | 0 | #N/A |  | #N/A | [6 empty] | #N/A
Warning! - At least one Permeable Pavement design does not meet NCDWQ standards for Infiltration or has been labeled as "Detention Only". These permeable pavement areas are considered connected impervious surface for the purposes of runoff volume calculations. If the permeable pavement is marked "Detention Only" the volume within the gravel has been transferred to the Stormwater Control worksheet.
Permeable Pavement Summary
[17 empty] | Green Roof |  | Area = | 0 | Treated Runoff | Surface Runoff | Reduction | Rainfall Data |  | Total Runon | Infiltration | Treated Runoff | Surface Runoff | Reduction | Total Area
[17 empty] | Storm |  | Runon Vol | Infiltration |  |  |  | Storm | Depth | ac-in | ac-in | ac-in | ac-in
[17 empty] | Design | 0 | 0 | 0 | 0 | 0 | 0 | Design | 0 | 0 | 0 | 0 | 0 | 0 | 0
[17 empty] | FF | 1.5 | 0 | 0 | 0 | 0 | 0 | FF | 1.5 | 0 | 0 | 0 | 0 | 0
[17 empty] | P90 | #N/A | #N/A | #N/A | 0 | #N/A | #N/A | P90 | #N/A | #N/A | 0 | 0 | #N/A | #N/A
[17 empty] | P95 | #N/A | #N/A | #N/A | 0 | #N/A | #N/A | P95 | #N/A | #N/A | 0 | 0 | #N/A | #N/A
[17 empty] | 1 | #N/A | #N/A | #N/A | 0 | #N/A | #N/A | 1 | #N/A | #N/A | 0 | 0 | #N/A | #N/A
[17 empty] | 2 | #N/A | #N/A | #N/A | 0 | #N/A | #N/A | 2 | #N/A | #N/A | 0 | 0 | #N/A | #N/A
[17 empty] | 10 | #N/A | #N/A | #N/A | 0 | #N/A | #N/A | 10 | #N/A | #N/A | 0 | 0 | #N/A | #N/A
[17 empty] | 25 | #N/A | #N/A | #N/A | 0 | #N/A | #N/A | 25 | #N/A | #N/A | 0 | 0 | #N/A | #N/A
[17 empty] | 50 | #N/A | #N/A | #N/A | 0 | #N/A | #N/A | 50 | #N/A | #N/A | 0 | 0 | #N/A | #N/A
[17 empty] | 100 | #N/A | #N/A | #N/A | 0 | #N/A | #N/A | 100 | #N/A | #N/A | 0 | 0 | #N/A | #N/A
[17 empty] | Lakes & Wetlands | [6 empty] | Coastal Wetlands
[17 empty] | Storm |  | Area | Cn | S | Q* | Runon Vol | Storm |  | Area | Cn | S | Q* | Runon Vol
[17 empty] | Design | 0 | 0 | 100 | 0 | #DIV/0! | #DIV/0! | Design | 0 | 0 | 100 | 0 | #DIV/0! | #DIV/0!
[17 empty] | FF | 1.5 | 0 | 100 | 0 | 1.5 | 0 | FF | 1.5 | 0 | 100 | 0 | 1.5 | 0
[17 empty] | P90 | #N/A | 0 | 100 | 0 | #N/A | #N/A | P90 | #N/A | 0 | 100 | 0 | #N/A | #N/A
[17 empty] | P95 | #N/A | 0 | 100 | 0 | #N/A | #N/A | P95 | #N/A | 0 | 100 | 0 | #N/A | #N/A
[17 empty] | 1 | #N/A | 0 | 100 | 0 | #N/A | #N/A | 1 | #N/A | 0 | 100 | 0 | #N/A | #N/A
[17 empty] | 2 | #N/A | 0 | 100 | 0 | #N/A | #N/A | 2 | #N/A | 0 | 100 | 0 | #N/A | #N/A
[17 empty] | 10 | #N/A | 0 | 100 | 0 | #N/A | #N/A | 10 | #N/A | 0 | 100 | 0 | #N/A | #N/A
[17 empty] | 25 | #N/A | 0 | 100 | 0 | #N/A | #N/A | 25 | #N/A | 0 | 100 | 0 | #N/A | #N/A
[17 empty] | 50 | #N/A | 0 | 100 | 0 | #N/A | #N/A | 50 | #N/A | 0 | 100 | 0 | #N/A | #N/A
[17 empty] | 100 | #N/A | 0 | 100 | 0 | #N/A | #N/A | 100 | #N/A | 0 | 100 | 0 | #N/A | #N/A
[18 empty] | Rainfall Depth | Total Rainfall Volume | Runoff From Lakes (100%) |  | Runoff From Coastal Wetlands (100%) |  | Natural Infiltration and ET Losses |  | Post Site Runoff Assuming No SIPS or BMPs | Green Roof Evaporation |  | Reduction from Permeable Pavement |  | Reduction from Disconnecting Impervious Areas |  | Infililtration and ET |  | Post Filtration Outflow |  | Treated Outflow |  | Total Volume Reduction & Treated Outflow |  | Untreated Surface Runoff |  | Check |  | Pervious Inflow
[18 empty] | in | ac-in | ac-in |  | ac-in |  | ac-in |  | ac-in | ac-in |  | ac-in |  | ac-in |  | ac-in |  | ac-in |  | ac-in |  | ac-in |  | ac-in |  |  |  | ac-in
[17 empty] | Design | 0 | #DIV/0! | #DIV/0! |  | #DIV/0! |  | #DIV/0! | #DIV/0! | #DIV/0! | 0 | #DIV/0! | 0 | #DIV/0! | 0 | #DIV/0! | 0 | #DIV/0! | 0 | #DIV/0! | 0 | #DIV/0! | 0 | #DIV/0! | #DIV/0! | #DIV/0! | #DIV/0! | #DIV/0! | #DIV/0!
[16 empty] | 1 | First Flush | 1.5 | 0 | 0 |  | 0 |  | 0 | #DIV/0! | 0 | 0 | #DIV/0! | 0 | #DIV/0! | 0 | #DIV/0! | 0 | #DIV/0! | 0 | #DIV/0! | 0 | #DIV/0! | 0 | #DIV/0! | 0 | #DIV/0! | #DIV/0! |  | 0
[16 empty] | 2 | P90 | #N/A | #N/A | #N/A |  | #N/A |  | #N/A | #N/A | #N/A | #N/A | #N/A | 0 | #N/A | 0 | #N/A | 0 | #N/A | 0 | #N/A | 0 | #N/A | #N/A | #N/A | #N/A | #N/A | #N/A |  | #N/A
[16 empty] | 3 | P95 | #N/A | #N/A | #N/A |  | #N/A |  | #N/A | #N/A | #N/A | #N/A | #N/A | 0 | #N/A | 0 | #N/A | 0 | #N/A | 0 | #N/A | 0 | #N/A | #N/A | #N/A | #N/A | #N/A | #N/A |  | #N/A
[16 empty] | 4 | 1 Year | #N/A | #N/A | #N/A |  | #N/A |  | #N/A | #N/A | #N/A | #N/A | #N/A | 0 | #N/A | 0 | #N/A | 0 | #N/A | 0 | #N/A | 0 | #N/A | #N/A | #N/A | #N/A | #N/A | #N/A |  | 0
[16 empty] | 5 | 2 Year | #N/A | #N/A | #N/A |  | #N/A |  | #N/A | #N/A | #N/A | #N/A | #N/A | 0 | #N/A | 0 | #N/A | 0 | #N/A | 0 | #N/A | 0 | #N/A | #N/A | #N/A | #N/A | #N/A | #N/A |  | #N/A
[16 empty] | 6 | 10 Year | #N/A | #N/A | #N/A |  | #N/A |  | #N/A | #N/A | #N/A | #N/A | #N/A | 0 | #N/A | 0 | #N/A | 0 | #N/A | 0 | #N/A | 0 | #N/A | #N/A | #N/A | #N/A | #N/A | #N/A |  | #N/A
[16 empty] | 7 | 25 Year | #N/A | #N/A | #N/A |  | #N/A |  | #N/A | #N/A | #N/A | #N/A | #N/A | 0 | #N/A | 0 | #N/A | 0 | #N/A | 0 | #N/A | 0 | #N/A | #N/A | #N/A | #N/A | #N/A | #N/A |  | #N/A
[16 empty] | 8 | 50 Year | #N/A | #N/A | #N/A |  | #N/A |  | #N/A | #N/A | #N/A | #N/A | #N/A | 0 | #N/A | 0 | #N/A | 0 | #N/A | 0 | #N/A | 0 | #N/A | #N/A | #N/A | #N/A | #N/A | #N/A |  | #N/A
[16 empty] | 9 | 100 Year | #N/A | #N/A | #N/A |  | #N/A |  | #N/A | #N/A | #N/A | #N/A | #N/A | 0 | #N/A | 0 | #N/A | 0 | #N/A | 0 | #N/A | 0 | #N/A | #N/A | #N/A | #N/A | #N/A | #N/A |  | #N/A
[16 empty] | 1 | 2 | 3 | 4 | 5 | 6 | 7 | 8 | 9 | 10 | 11 | 12 | 13 | 14 | 15 | 16 | 17 | 18 | 19 | 20 | 21 | 22 | 23 | 24 | 25 | 26 | 27
Spreadsheet Information
Add Rows
Delete Bottom Row
Add Land Use Rows
Delete Bottom Row
Add Rows
Delete Bottom Row
Add More BMPs
Storm
-EZ
Print
Start New Project

## Stormwater Controls
[5 empty] | Drainage Area # |  |  | 1 | of | 1
PROPOSED SIPs & STRUCTURAL RUNOFF VOLUME CONTROLS | [36 empty] | Pervious Runoff |  |  | Untreated Pervious
[37 empty] | design | #DIV/0! | #DIV/0!
[37 empty] | ff | 0 | 0
Enter only runoff volume below that will be infiltrated or drawn down over 2 to 5 days. Additional volume provided in devices should not be entered in this worksheet. Drawdown time requirement applies to all storm events. | [31 empty] | Total Conn imp | 0 | sf | A |  | p90 | #N/A | #N/A
[32 empty] | Conn Imp Q* | 0 |  | B |  | p95 | #N/A | #N/A
[32 empty] | Total Open Space | 0 | sf | C |  | 1 | 0 | 0
[32 empty] | total runoff from Open | #DIV/0! | ac-in | D |  | 2 | #N/A | #N/A
| Offsite Impervious Area Treated |  |  | sf | [14 empty] | Area Warning | 0 | [14 empty] | Liner |  | 10 | #N/A | #N/A
[37 empty] | 25 | #N/A | #N/A
[37 empty] | 50 | #N/A | #N/A
[37 empty] | 100 | #N/A | #N/A
[12 empty] | Drainage Area Inflow Volume | [5 empty] | SC Row | PP row | [9 empty] | Pre | Post | Within 5%? | [5 empty] | First Flush | [10 empty] | P90 | [10 empty] | P95 | [10 empty] | 1-Yr | [10 empty] | 2-Yr | [10 empty] | 10-Yr | [10 empty] | 25-Yr | [10 empty] | 50-Yr | [10 empty] | 100-Yr
| STORMWATER CONTROL MEASURES | [6 empty] | % of Total Impervious Area | % of Total Pervious Area | Storage Volume | Down- stream SCM # | [6 empty] | 23 | 323 |  |  |  | Design |  |  |  |  | Runoff | #DIV/0! | #DIV/0! | #DIV/0! | [5 empty] | Q* Conn Imp | 0 | runoff from PP | 0 | [7 empty] | Q* Conn Imp | 0 | runoff from PP | #N/A | [7 empty] | Q* Conn Imp | 0 | runoff from PP | #N/A | [7 empty] | Q* Conn Imp | 0 | runoff from PP | #N/A | [7 empty] | Q* Conn Imp | 0 | runoff from PP | #N/A | [7 empty] | Q* Conn Imp | 0 | runoff from PP | #N/A | [7 empty] | Q* Conn Imp | 0 | runoff from PP | #N/A | [7 empty] | Q* Conn Imp | 0 | runoff from PP | #N/A | [7 empty] | Q* Conn Imp | 0 | runoff from PP | #N/A
[5 empty] | Contributing Area | [7 empty] | Total Inflow Volume | Infiltration & ET | Post Filtration Outflow | Treated Outflow | % of SCM Volume Utilized | Soil | C Imp Vol | Runoff from Open | Open Space Vol | DA Inflow Vol | Inflow from Bypass | Total Inflow Vol | No Storage? | Total Treated | Total Volume Credit | Post Filt Outflow | Treated Outflow | Imp. Treated | BMP efficiency | Weighted BMP efficiency | Water BMP? | Design Bypass Out Flow | Discon Reduction
| SCM # | Name / Location | Type of Device | HSG | Impervious | Pervious | [30 empty] | runoff from Open | 0 | runoff from GR | #REF! | [7 empty] | runoff from Open | #N/A | runoff from GR | #REF! | [7 empty] | runoff from Open | #N/A | runoff from GR | #REF! | [7 empty] | runoff from Open | #N/A | runoff from GR | #REF! | [7 empty] | runoff from Open | #N/A | runoff from GR | #REF! | [7 empty] | runoff from Open | #N/A | runoff from GR | #REF! | [7 empty] | runoff from Open | #N/A | runoff from GR | #REF! | [7 empty] | runoff from Open | #N/A | runoff from GR | #REF! | [7 empty] | runoff from Open | #N/A | runoff from GR | #REF!
[5 empty] | (sf) | (sf) | [29 empty] | BMP # | Conn Imp Inflow | Open Space Inflow | Da inflow | Bypass Inflow | Total Inflow | Total Treated | Bypass | Volume Credit | Disconnection Credit | Post Filt Outflow | Treated Outflow | Conn Imp Inflow | Open Space Inflow | Da inflow | Bypass Inflow | Total Inflow | Total Treated | Bypass | Volume Credit | Disconnection Redux Credit | Post Filt Outflow | Treated Outflow | Conn Imp Inflow | Open Space Inflow | Da inflow | Bypass Inflow | Total Inflow | Total Treated | Bypass | Volume Credit | Disconnection Redux Credit | Post Filt Outflow | Treated Outflow | Conn Imp Inflow | Open Space Inflow | Da inflow | Bypass Inflow | Total Inflow | Total Treated | Bypass | Volume Credit | Disconnection Redux Credit | Post Filt Outflow | Treated Outflow | Conn Imp Inflow | Open Space Inflow | Da inflow | Bypass Inflow | Total Inflow | Total Treated | Bypass | Volume Credit | Disconnection Redux Credit | Post Filt Outflow | Treated Outflow | Conn Imp Inflow | Open Space Inflow | Da inflow | Bypass Inflow | Total Inflow | Total Treated | Bypass | Volume Credit | Disconnection Redux Credit | Post Filt Outflow | Treated Outflow | Conn Imp Inflow | Open Space Inflow | Da inflow | Bypass Inflow | Total Inflow | Total Treated | Bypass | Volume Credit | Disconnection Redux Credit | Post Filt Outflow | Treated Outflow | Conn Imp Inflow | Open Space Inflow | Da inflow | Bypass Inflow | Total Inflow | Total Treated | Bypass | Volume Credit | Disconnection Redux Credit | Post Filt Outflow | Treated Outflow | Conn Imp Inflow | Open Space Inflow | Da inflow | Bypass Inflow | Total Inflow | Total Treated | Bypass | Volume Credit | Disconnection Redux Credit | Post Filt Outflow | Treated Outflow | DIS/FS Imp
[5 empty] | 0 | 0 |  |  |  | (cf) |  | (cf) | (cf) | (cf) | (cf) | (cf) | [119 empty] | vol | area | Sand Warning
| 700 | [6 empty] | 0% | 0% |  |  | 0 | 0 | 0 | 0 | 0 | Volume | 18 | 0 | 0 | 0 | 0 | 0 | 0 | 0 | 0 | 0 | 0 | 0 | 0 | 0% | 0% | 0 | 0 | 0 | 1 | 0 | 0 | 0 | 0 | 0 |  | 0 | 0 | 0 | 0 | 0 | 0 | 0 | 0 | 0 | 0 |  | 0 | 0 | 0 | 0 | 0 | 0 | 0 | 0 | 0 | 0 |  | 0 | 0 | 0 | 0 | 0 | 0 | 0 | 0 | 0 | 0 |  | 0 | 0 | 0 | 0 | 0 | 0 | 0 | 0 | 0 | 0 |  | 0 | 0 | 0 | 0 | 0 | 0 | 0 | 0 | 0 | 0 |  | 0 | 0 | 0 | 0 | 0 | 0 | 0 | 0 | 0 | 0 |  | 0 | 0 | 0 | 0 | 0 | 0 | 0 | 0 | 0 | 0 |  | 0 | 0 | 0 | 0 | 0 | 0 | 0 | 0 | 0 | 0 |  | 0 | 0 | 0 | 0 | 0 | 0 | 0 | 0
| 701 | [6 empty] | 0% | 0% |  |  | 0 | 0 | 0 | 0 | 0 | Volume | 18 | 0 | 0 | 0 | 0 | 0 | 0 | 0 | 0 | 0 | 0 | 0 | 0 | 0% | 0% | 0 | 0 | 0 | 2 | 0 | 0 | 0 | 0 | 0 |  | 0 | 0 | 0 | 0 | 0 | 0 | 0 | 0 | 0 | 0 |  | 0 | 0 | 0 | 0 | 0 | 0 | 0 | 0 | 0 | 0 |  | 0 | 0 | 0 | 0 | 0 | 0 | 0 | 0 | 0 | 0 |  | 0 | 0 | 0 | 0 | 0 | 0 | 0 | 0 | 0 | 0 |  | 0 | 0 | 0 | 0 | 0 | 0 | 0 | 0 | 0 | 0 |  | 0 | 0 | 0 | 0 | 0 | 0 | 0 | 0 | 0 | 0 |  | 0 | 0 | 0 | 0 | 0 | 0 | 0 | 0 | 0 | 0 |  | 0 | 0 | 0 | 0 | 0 | 0 | 0 | 0 | 0 | 0 |  | 0 | 0 | 0 | 0 | 0 | 0 | 0 | 0
| 702 | [6 empty] | 0% | 0% |  |  | 0 | 0 | 0 | 0 | 0 | Volume | 18 | 0 | 0 | 0 | 0 | 0 | 0 | 0 | 0 | 0 | 0 | 0 | 0 | 0% | 0% | 0 | 0 | 0 | 3 | 0 | 0 | 0 | 0 | 0 |  | 0 | 0 | 0 | 0 | 0 | 0 | 0 | 0 | 0 | 0 |  | 0 | 0 | 0 | 0 | 0 | 0 | 0 | 0 | 0 | 0 |  | 0 | 0 | 0 | 0 | 0 | 0 | 0 | 0 | 0 | 0 |  | 0 | 0 | 0 | 0 | 0 | 0 | 0 | 0 | 0 | 0 |  | 0 | 0 | 0 | 0 | 0 | 0 | 0 | 0 | 0 | 0 |  | 0 | 0 | 0 | 0 | 0 | 0 | 0 | 0 | 0 | 0 |  | 0 | 0 | 0 | 0 | 0 | 0 | 0 | 0 | 0 | 0 |  | 0 | 0 | 0 | 0 | 0 | 0 | 0 | 0 | 0 | 0 |  | 0 | 0 | 0 | 0 | 0 | 0 | 0 | 0
| 703 | [6 empty] | 0% | 0% |  |  | 0 | 0 | 0 | 0 | 0 | Volume | 18 | 0 | 0 | 0 | 0 | 0 | 0 | 0 | 0 | 0 | 0 | 0 | 0 | 0% | 0% | 0 | 0 | 0 | 4 | 0 | 0 | 0 | 0 | 0 |  | 0 | 0 | 0 | 0 | 0 | 0 | 0 | 0 | 0 | 0 |  | 0 | 0 | 0 | 0 | 0 | 0 | 0 | 0 | 0 | 0 |  | 0 | 0 | 0 | 0 | 0 | 0 | 0 | 0 | 0 | 0 |  | 0 | 0 | 0 | 0 | 0 | 0 | 0 | 0 | 0 | 0 |  | 0 | 0 | 0 | 0 | 0 | 0 | 0 | 0 | 0 | 0 |  | 0 | 0 | 0 | 0 | 0 | 0 | 0 | 0 | 0 | 0 |  | 0 | 0 | 0 | 0 | 0 | 0 | 0 | 0 | 0 | 0 |  | 0 | 0 | 0 | 0 | 0 | 0 | 0 | 0 | 0 | 0 |  | 0 | 0 | 0 | 0 | 0 | 0 | 0 | 0 | CN Calcs
| 704 | [6 empty] | 0% | 0% |  |  | 0 | 0 | 0 | 0 | 0 | Volume | 18 | 0 | 0 | 0 | 0 | 0 | 0 | 0 | 0 | 0 | 0 | 0 | 0 | 0% | 0% | 0 | 0 | 0 | 5 | 0 | 0 | 0 | 0 | 0 |  | 0 | 0 | 0 | 0 | 0 | 0 | 0 | 0 | 0 | 0 |  | 0 | 0 | 0 | 0 | 0 | 0 | 0 | 0 | 0 | 0 |  | 0 | 0 | 0 | 0 | 0 | 0 | 0 | 0 | 0 | 0 |  | 0 | 0 | 0 | 0 | 0 | 0 | 0 | 0 | 0 | 0 |  | 0 | 0 | 0 | 0 | 0 | 0 | 0 | 0 | 0 | 0 |  | 0 | 0 | 0 | 0 | 0 | 0 | 0 | 0 | 0 | 0 |  | 0 | 0 | 0 | 0 | 0 | 0 | 0 | 0 | 0 | 0 |  | 0 | 0 | 0 | 0 | 0 | 0 | 0 | 0 | 0 | 0 |  | 0 | 0 | 0 | 0 | 0 | 0 | 0 | 0
| 705 | [6 empty] | 0% | 0% |  |  | 0 | 0 | 0 | 0 | 0 | Volume | 18 | 0 | 0 | 0 | 0 | 0 | 0 | 0 | 0 | 0 | 0 | 0 | 0 | 0% | 0% | 0 | 0 | 0 | 6 | 0 | 0 | 0 | 0 | 0 |  | 0 | 0 | 0 | 0 | 0 | 0 | 0 | 0 | 0 | 0 |  | 0 | 0 | 0 | 0 | 0 | 0 | 0 | 0 | 0 | 0 |  | 0 | 0 | 0 | 0 | 0 | 0 | 0 | 0 | 0 | 0 |  | 0 | 0 | 0 | 0 | 0 | 0 | 0 | 0 | 0 | 0 |  | 0 | 0 | 0 | 0 | 0 | 0 | 0 | 0 | 0 | 0 |  | 0 | 0 | 0 | 0 | 0 | 0 | 0 | 0 | 0 | 0 |  | 0 | 0 | 0 | 0 | 0 | 0 | 0 | 0 | 0 | 0 |  | 0 | 0 | 0 | 0 | 0 | 0 | 0 | 0 | 0 | 0 |  | 0 | 0 | 0 | 0 | 0 | 0 | 0 | 0
| 706 | [6 empty] | 0% | 0% |  |  | 0 | 0 | 0 | 0 | 0 | Volume | 18 | 0 | 0 | 0 | 0 | 0 | 0 | 0 | 0 | 0 | 0 | 0 | 0 | 0% | 0% | 0 | 0 | 0 | 7 | 0 | 0 | 0 | 0 | 0 |  | 0 | 0 | 0 | 0 | 0 | 0 | 0 | 0 | 0 | 0 |  | 0 | 0 | 0 | 0 | 0 | 0 | 0 | 0 | 0 | 0 |  | 0 | 0 | 0 | 0 | 0 | 0 | 0 | 0 | 0 | 0 |  | 0 | 0 | 0 | 0 | 0 | 0 | 0 | 0 | 0 | 0 |  | 0 | 0 | 0 | 0 | 0 | 0 | 0 | 0 | 0 | 0 |  | 0 | 0 | 0 | 0 | 0 | 0 | 0 | 0 | 0 | 0 |  | 0 | 0 | 0 | 0 | 0 | 0 | 0 | 0 | 0 | 0 |  | 0 | 0 | 0 | 0 | 0 | 0 | 0 | 0 | 0 | 0 |  | 0 | 0 | 0 | 0 | 0 | 0 | 0 | 0
| 707 | [6 empty] | 0% | 0% |  |  | 0 | 0 | 0 | 0 | 0 | Volume | 18 | 0 | 0 | 0 | 0 | 0 | 0 | 0 | 0 | 0 | 0 | 0 | 0 | 0% | 0% | 0 | 0 | 0 | 8 | 0 | 0 | 0 | 0 | 0 |  | 0 | 0 | 0 | 0 | 0 | 0 | 0 | 0 | 0 | 0 |  | 0 | 0 | 0 | 0 | 0 | 0 | 0 | 0 | 0 | 0 |  | 0 | 0 | 0 | 0 | 0 | 0 | 0 | 0 | 0 | 0 |  | 0 | 0 | 0 | 0 | 0 | 0 | 0 | 0 | 0 | 0 |  | 0 | 0 | 0 | 0 | 0 | 0 | 0 | 0 | 0 | 0 |  | 0 | 0 | 0 | 0 | 0 | 0 | 0 | 0 | 0 | 0 |  | 0 | 0 | 0 | 0 | 0 | 0 | 0 | 0 | 0 | 0 |  | 0 | 0 | 0 | 0 | 0 | 0 | 0 | 0 | 0 | 0 |  | 0 | 0 | 0 | 0 | 0 | 0 | 0 | 0
| 708 | [6 empty] | 0% | 0% |  |  | 0 | 0 | 0 | 0 | 0 | Volume | 18 | 0 | 0 | 0 | 0 | 0 | 0 | 0 | 0 | 0 | 0 | 0 | 0 | 0% | 0% | 0 | 0 | 0 | 9 | 0 | 0 | 0 | 0 | 0 |  | 0 | 0 | 0 | 0 | 0 | 0 | 0 | 0 | 0 | 0 |  | 0 | 0 | 0 | 0 | 0 | 0 | 0 | 0 | 0 | 0 |  | 0 | 0 | 0 | 0 | 0 | 0 | 0 | 0 | 0 | 0 |  | 0 | 0 | 0 | 0 | 0 | 0 | 0 | 0 | 0 | 0 |  | 0 | 0 | 0 | 0 | 0 | 0 | 0 | 0 | 0 | 0 |  | 0 | 0 | 0 | 0 | 0 | 0 | 0 | 0 | 0 | 0 |  | 0 | 0 | 0 | 0 | 0 | 0 | 0 | 0 | 0 | 0 |  | 0 | 0 | 0 | 0 | 0 | 0 | 0 | 0 | 0 | 0 |  | 0 | 0 | 0 | 0 | 0 | 0 | 0 | 0
| 709 | [6 empty] | 0% | 0% |  |  | 0 | 0 | 0 | 0 | 0 | Volume | 18 | 0 | 0 | 0 | 0 | 0 | 0 | 0 | 0 | 0 | 0 | 0 | 0 | 0% | 0% | 0 | 0 | 0 | 10 | 0 | 0 | 0 | 0 | 0 |  | 0 | 0 | 0 | 0 | 0 | 0 | 0 | 0 | 0 | 0 |  | 0 | 0 | 0 | 0 | 0 | 0 | 0 | 0 | 0 | 0 |  | 0 | 0 | 0 | 0 | 0 | 0 | 0 | 0 | 0 | 0 |  | 0 | 0 | 0 | 0 | 0 | 0 | 0 | 0 | 0 | 0 |  | 0 | 0 | 0 | 0 | 0 | 0 | 0 | 0 | 0 | 0 |  | 0 | 0 | 0 | 0 | 0 | 0 | 0 | 0 | 0 | 0 |  | 0 | 0 | 0 | 0 | 0 | 0 | 0 | 0 | 0 | 0 |  | 0 | 0 | 0 | 0 | 0 | 0 | 0 | 0 | 0 | 0 |  | 0 | 0 | 0 | 0 | 0 | 0 | 0 | 0
| 710 | [6 empty] | 0% | 0% |  |  | 0 | 0 | 0 | 0 | 0 | Volume | 18 | 0 | 0 | 0 | 0 | 0 | 0 | 0 | 0 | 0 | 0 | 0 | 0 | 0% | 0% | 0 | 0 | 0 | 11 | 0 | 0 | 0 | 0 | 0 |  | 0 | 0 | 0 | 0 | 0 | 0 | 0 | 0 | 0 | 0 |  | 0 | 0 | 0 | 0 | 0 | 0 | 0 | 0 | 0 | 0 |  | 0 | 0 | 0 | 0 | 0 | 0 | 0 | 0 | 0 | 0 |  | 0 | 0 | 0 | 0 | 0 | 0 | 0 | 0 | 0 | 0 |  | 0 | 0 | 0 | 0 | 0 | 0 | 0 | 0 | 0 | 0 |  | 0 | 0 | 0 | 0 | 0 | 0 | 0 | 0 | 0 | 0 |  | 0 | 0 | 0 | 0 | 0 | 0 | 0 | 0 | 0 | 0 |  | 0 | 0 | 0 | 0 | 0 | 0 | 0 | 0 | 0 | 0 |  | 0 | 0 | 0 | 0 | 0 | 0 | 0 | 0
| 711 | [6 empty] | 0% | 0% |  |  | 0 | 0 | 0 | 0 | 0 | Volume | 18 | 0 | 0 | 0 | 0 | 0 | 0 | 0 | 0 | 0 | 0 | 0 | 0 | 0% | 0% | 0 | 0 | 0 | 12 | 0 | 0 | 0 | 0 | 0 |  | 0 | 0 | 0 | 0 | 0 | 0 | 0 | 0 | 0 | 0 |  | 0 | 0 | 0 | 0 | 0 | 0 | 0 | 0 | 0 | 0 |  | 0 | 0 | 0 | 0 | 0 | 0 | 0 | 0 | 0 | 0 |  | 0 | 0 | 0 | 0 | 0 | 0 | 0 | 0 | 0 | 0 |  | 0 | 0 | 0 | 0 | 0 | 0 | 0 | 0 | 0 | 0 |  | 0 | 0 | 0 | 0 | 0 | 0 | 0 | 0 | 0 | 0 |  | 0 | 0 | 0 | 0 | 0 | 0 | 0 | 0 | 0 | 0 |  | 0 | 0 | 0 | 0 | 0 | 0 | 0 | 0 | 0 | 0 |  | 0 | 0 | 0 | 0 | 0 | 0 | 0 | 0
| 712 | [6 empty] | 0% | 0% |  |  | 0 | 0 | 0 | 0 | 0 | Volume | 18 | 0 | 0 | 0 | 0 | 0 | 0 | 0 | 0 | 0 | 0 | 0 | 0 | 0% | 0% | 0 | 0 | 0 | 13 | 0 | 0 | 0 | 0 | 0 |  | 0 | 0 | 0 | 0 | 0 | 0 | 0 | 0 | 0 | 0 |  | 0 | 0 | 0 | 0 | 0 | 0 | 0 | 0 | 0 | 0 |  | 0 | 0 | 0 | 0 | 0 | 0 | 0 | 0 | 0 | 0 |  | 0 | 0 | 0 | 0 | 0 | 0 | 0 | 0 | 0 | 0 |  | 0 | 0 | 0 | 0 | 0 | 0 | 0 | 0 | 0 | 0 |  | 0 | 0 | 0 | 0 | 0 | 0 | 0 | 0 | 0 | 0 |  | 0 | 0 | 0 | 0 | 0 | 0 | 0 | 0 | 0 | 0 |  | 0 | 0 | 0 | 0 | 0 | 0 | 0 | 0 | 0 | 0 |  | 0 | 0 | 0 | 0 | 0 | 0 | 0 | 0
| 713 | [6 empty] | 0% | 0% |  |  | 0 | 0 | 0 | 0 | 0 | Volume | 18 | 0 | 0 | 0 | 0 | 0 | 0 | 0 | 0 | 0 | 0 | 0 | 0 | 0% | 0% | 0 | 0 | 0 | 14 | 0 | 0 | 0 | 0 | 0 |  | 0 | 0 | 0 | 0 | 0 | 0 | 0 | 0 | 0 | 0 |  | 0 | 0 | 0 | 0 | 0 | 0 | 0 | 0 | 0 | 0 |  | 0 | 0 | 0 | 0 | 0 | 0 | 0 | 0 | 0 | 0 |  | 0 | 0 | 0 | 0 | 0 | 0 | 0 | 0 | 0 | 0 |  | 0 | 0 | 0 | 0 | 0 | 0 | 0 | 0 | 0 | 0 |  | 0 | 0 | 0 | 0 | 0 | 0 | 0 | 0 | 0 | 0 |  | 0 | 0 | 0 | 0 | 0 | 0 | 0 | 0 | 0 | 0 |  | 0 | 0 | 0 | 0 | 0 | 0 | 0 | 0 | 0 | 0 |  | 0 | 0 | 0 | 0 | 0 | 0 | 0 | 0
| 714 | [6 empty] | 0% | 0% |  |  | 0 | 0 | 0 | 0 | 0 | Volume | 18 | 0 | 0 | 0 | 0 | 0 | 0 | 0 | 0 | 0 | 0 | 0 | 0 | 0% | 0% | 0 | 0 | 0 | 15 | 0 | 0 | 0 | 0 | 0 |  | 0 | 0 | 0 | 0 | 0 | 0 | 0 | 0 | 0 | 0 |  | 0 | 0 | 0 | 0 | 0 | 0 | 0 | 0 | 0 | 0 |  | 0 | 0 | 0 | 0 | 0 | 0 | 0 | 0 | 0 | 0 |  | 0 | 0 | 0 | 0 | 0 | 0 | 0 | 0 | 0 | 0 |  | 0 | 0 | 0 | 0 | 0 | 0 | 0 | 0 | 0 | 0 |  | 0 | 0 | 0 | 0 | 0 | 0 | 0 | 0 | 0 | 0 |  | 0 | 0 | 0 | 0 | 0 | 0 | 0 | 0 | 0 | 0 |  | 0 | 0 | 0 | 0 | 0 | 0 | 0 | 0 | 0 | 0 |  | 0 | 0 | 0 | 0 | 0 | 0 | 0 | 0
| 715 | [6 empty] | 0% | 0% |  |  | 0 | 0 | 0 | 0 | 0 | Volume | 18 | 0 | 0 | 0 | 0 | 0 | 0 | 0 | 0 | 0 | 0 | 0 | 0 | 0% | 0% | 0 | 0 | 0 | 16 | 0 | 0 | 0 | 0 | 0 |  | 0 | 0 | 0 | 0 | 0 | 0 | 0 | 0 | 0 | 0 |  | 0 | 0 | 0 | 0 | 0 | 0 | 0 | 0 | 0 | 0 |  | 0 | 0 | 0 | 0 | 0 | 0 | 0 | 0 | 0 | 0 |  | 0 | 0 | 0 | 0 | 0 | 0 | 0 | 0 | 0 | 0 |  | 0 | 0 | 0 | 0 | 0 | 0 | 0 | 0 | 0 | 0 |  | 0 | 0 | 0 | 0 | 0 | 0 | 0 | 0 | 0 | 0 |  | 0 | 0 | 0 | 0 | 0 | 0 | 0 | 0 | 0 | 0 |  | 0 | 0 | 0 | 0 | 0 | 0 | 0 | 0 | 0 | 0 |  | 0 | 0 | 0 | 0 | 0 | 0 | 0 | 0
| 716 | [6 empty] | 0% | 0% |  |  | 0 | 0 | 0 | 0 | 0 | Volume | 18 | 0 | 0 | 0 | 0 | 0 | 0 | 0 | 0 | 0 | 0 | 0 | 0 | 0% | 0% | 0 | 0 | 0 | 17 | 0 | 0 | 0 | 0 | 0 |  | 0 | 0 | 0 | 0 | 0 | 0 | 0 | 0 | 0 | 0 |  | 0 | 0 | 0 | 0 | 0 | 0 | 0 | 0 | 0 | 0 |  | 0 | 0 | 0 | 0 | 0 | 0 | 0 | 0 | 0 | 0 |  | 0 | 0 | 0 | 0 | 0 | 0 | 0 | 0 | 0 | 0 |  | 0 | 0 | 0 | 0 | 0 | 0 | 0 | 0 | 0 | 0 |  | 0 | 0 | 0 | 0 | 0 | 0 | 0 | 0 | 0 | 0 |  | 0 | 0 | 0 | 0 | 0 | 0 | 0 | 0 | 0 | 0 |  | 0 | 0 | 0 | 0 | 0 | 0 | 0 | 0 | 0 | 0 |  | 0 | 0 | 0 | 0 | 0 | 0 | 0 | 0
| 717 | [6 empty] | 0% | 0% |  |  | 0 | 0 | 0 | 0 | 0 | Volume | 18 | 0 | 0 | 0 | 0 | 0 | 0 | 0 | 0 | 0 | 0 | 0 | 0 | 0% | 0% | 0 | 0 | 0 | 18 | 0 | 0 | 0 | 0 | 0 |  | 0 | 0 | 0 | 0 | 0 | 0 | 0 | 0 | 0 | 0 |  | 0 | 0 | 0 | 0 | 0 | 0 | 0 | 0 | 0 | 0 |  | 0 | 0 | 0 | 0 | 0 | 0 | 0 | 0 | 0 | 0 |  | 0 | 0 | 0 | 0 | 0 | 0 | 0 | 0 | 0 | 0 |  | 0 | 0 | 0 | 0 | 0 | 0 | 0 | 0 | 0 | 0 |  | 0 | 0 | 0 | 0 | 0 | 0 | 0 | 0 | 0 | 0 |  | 0 | 0 | 0 | 0 | 0 | 0 | 0 | 0 | 0 | 0 |  | 0 | 0 | 0 | 0 | 0 | 0 | 0 | 0 | 0 | 0 |  | 0 | 0 | 0 | 0 | 0 | 0 | 0 | 0
| 718 | [6 empty] | 0% | 0% |  |  | 0 | 0 | 0 | 0 | 0 | Volume | 18 | 0 | 0 | 0 | 0 | 0 | 0 | 0 | 0 | 0 | 0 | 0 | 0 | 0% | 0% | 0 | 0 | 0 | 19 | 0 | 0 | 0 | 0 | 0 |  | 0 | 0 | 0 | 0 | 0 | 0 | 0 | 0 | 0 | 0 |  | 0 | 0 | 0 | 0 | 0 | 0 | 0 | 0 | 0 | 0 |  | 0 | 0 | 0 | 0 | 0 | 0 | 0 | 0 | 0 | 0 |  | 0 | 0 | 0 | 0 | 0 | 0 | 0 | 0 | 0 | 0 |  | 0 | 0 | 0 | 0 | 0 | 0 | 0 | 0 | 0 | 0 |  | 0 | 0 | 0 | 0 | 0 | 0 | 0 | 0 | 0 | 0 |  | 0 | 0 | 0 | 0 | 0 | 0 | 0 | 0 | 0 | 0 |  | 0 | 0 | 0 | 0 | 0 | 0 | 0 | 0 | 0 | 0 |  | 0 | 0 | 0 | 0 | 0 | 0 | 0 | 0
| 719 | [6 empty] | 0% | 0% |  |  | 0 | 0 | 0 | 0 | 0 | Volume | 18 | 0 | 0 | 0 | 0 | 0 | 0 | 0 | 0 | 0 | 0 | 0 | 0 | 0% | 0% | 0 | 0 | 0 | 20 | 0 | 0 | 0 | 0 | 0 |  | 0 | 0 | 0 | 0 | 0 | 0 | 0 | 0 | 0 | 0 |  | 0 | 0 | 0 | 0 | 0 | 0 | 0 | 0 | 0 | 0 |  | 0 | 0 | 0 | 0 | 0 | 0 | 0 | 0 | 0 | 0 |  | 0 | 0 | 0 | 0 | 0 | 0 | 0 | 0 | 0 | 0 |  | 0 | 0 | 0 | 0 | 0 | 0 | 0 | 0 | 0 | 0 |  | 0 | 0 | 0 | 0 | 0 | 0 | 0 | 0 | 0 | 0 |  | 0 | 0 | 0 | 0 | 0 | 0 | 0 | 0 | 0 | 0 |  | 0 | 0 | 0 | 0 | 0 | 0 | 0 | 0 | 0 | 0 |  | 0 | 0 | 0 | 0 | 0 | 0 | 0 | 0
| 720 | [6 empty] | 0% | 0% |  |  | 0 | 0 | 0 | 0 | 0 | Volume | 18 | 0 | 0 | 0 | 0 | 0 | 0 | 0 | 0 | 0 | 0 | 0 | 0 | 0% | 0% | 0 | 0 | 0 | 21 | 0 | 0 | 0 | 0 | 0 |  | 0 | 0 | 0 | 0 | 0 | 0 | 0 | 0 | 0 | 0 |  | 0 | 0 | 0 | 0 | 0 | 0 | 0 | 0 | 0 | 0 |  | 0 | 0 | 0 | 0 | 0 | 0 | 0 | 0 | 0 | 0 |  | 0 | 0 | 0 | 0 | 0 | 0 | 0 | 0 | 0 | 0 |  | 0 | 0 | 0 | 0 | 0 | 0 | 0 | 0 | 0 | 0 |  | 0 | 0 | 0 | 0 | 0 | 0 | 0 | 0 | 0 | 0 |  | 0 | 0 | 0 | 0 | 0 | 0 | 0 | 0 | 0 | 0 |  | 0 | 0 | 0 | 0 | 0 | 0 | 0 | 0 | 0 | 0 |  | 0 | 0 | 0 | 0 | 0 | 0 | 0 | 0
| 721 | [6 empty] | 0% | 0% |  |  | 0 | 0 | 0 | 0 | 0 | Volume | 18 | 0 | 0 | 0 | 0 | 0 | 0 | 0 | 0 | 0 | 0 | 0 | 0 | 0% | 0% | 0 | 0 | 0 | 22 | 0 | 0 | 0 | 0 | 0 |  | 0 | 0 | 0 | 0 | 0 | 0 | 0 | 0 | 0 | 0 |  | 0 | 0 | 0 | 0 | 0 | 0 | 0 | 0 | 0 | 0 |  | 0 | 0 | 0 | 0 | 0 | 0 | 0 | 0 | 0 | 0 |  | 0 | 0 | 0 | 0 | 0 | 0 | 0 | 0 | 0 | 0 |  | 0 | 0 | 0 | 0 | 0 | 0 | 0 | 0 | 0 | 0 |  | 0 | 0 | 0 | 0 | 0 | 0 | 0 | 0 | 0 | 0 |  | 0 | 0 | 0 | 0 | 0 | 0 | 0 | 0 | 0 | 0 |  | 0 | 0 | 0 | 0 | 0 | 0 | 0 | 0 | 0 | 0 |  | 0 | 0 | 0 | 0 | 0 | 0 | 0 | 0
| 722 | [6 empty] | 0% | 0% |  |  | 0 | 0 | 0 | 0 | 0 | Volume | 18 | 0 | 0 | 0 | 0 | 0 | 0 | 0 | 0 | 0 | 0 | 0 | 0 | 0% | 0% | 0 | 0 | 0 | 23 | 0 | 0 | 0 | 0 | 0 |  | 0 | 0 | 0 | 0 | 0 | 0 | 0 | 0 | 0 | 0 |  | 0 | 0 | 0 | 0 | 0 | 0 | 0 | 0 | 0 | 0 |  | 0 | 0 | 0 | 0 | 0 | 0 | 0 | 0 | 0 | 0 |  | 0 | 0 | 0 | 0 | 0 | 0 | 0 | 0 | 0 | 0 |  | 0 | 0 | 0 | 0 | 0 | 0 | 0 | 0 | 0 | 0 |  | 0 | 0 | 0 | 0 | 0 | 0 | 0 | 0 | 0 | 0 |  | 0 | 0 | 0 | 0 | 0 | 0 | 0 | 0 | 0 | 0 |  | 0 | 0 | 0 | 0 | 0 | 0 | 0 | 0 | 0 | 0 |  | 0 | 0 | 0 | 0 | 0 | 0 | 0 | 0
| 723 | [6 empty] | 0% | 0% |  |  | 0 | 0 | 0 | 0 | 0 | Volume | 18 | 0 | 0 | 0 | 0 | 0 | 0 | 0 | 0 | 0 | 0 | 0 | 0 | 0% | 0% | 0 | 0 | 0 | 24 | 0 | 0 | 0 | 0 | 0 |  | 0 | 0 | 0 | 0 | 0 | 0 | 0 | 0 | 0 | 0 |  | 0 | 0 | 0 | 0 | 0 | 0 | 0 | 0 | 0 | 0 |  | 0 | 0 | 0 | 0 | 0 | 0 | 0 | 0 | 0 | 0 |  | 0 | 0 | 0 | 0 | 0 | 0 | 0 | 0 | 0 | 0 |  | 0 | 0 | 0 | 0 | 0 | 0 | 0 | 0 | 0 | 0 |  | 0 | 0 | 0 | 0 | 0 | 0 | 0 | 0 | 0 | 0 |  | 0 | 0 | 0 | 0 | 0 | 0 | 0 | 0 | 0 | 0 |  | 0 | 0 | 0 | 0 | 0 | 0 | 0 | 0 | 0 | 0 |  | 0 | 0 | 0 | 0 | 0 | 0 | 0 | 0
| 724 | [6 empty] | 0% | 0% |  |  | 0 | 0 | 0 | 0 | 0 | Volume | 18 | 0 | 0 | 0 | 0 | 0 | 0 | 0 | 0 | 0 | 0 | 0 | 0 | 0% | 0% | 0 | 0 | 0 | 25 | 0 | 0 | 0 | 0 | 0 |  | 0 | 0 | 0 | 0 | 0 | 0 | 0 | 0 | 0 | 0 |  | 0 | 0 | 0 | 0 | 0 | 0 | 0 | 0 | 0 | 0 |  | 0 | 0 | 0 | 0 | 0 | 0 | 0 | 0 | 0 | 0 |  | 0 | 0 | 0 | 0 | 0 | 0 | 0 | 0 | 0 | 0 |  | 0 | 0 | 0 | 0 | 0 | 0 | 0 | 0 | 0 | 0 |  | 0 | 0 | 0 | 0 | 0 | 0 | 0 | 0 | 0 | 0 |  | 0 | 0 | 0 | 0 | 0 | 0 | 0 | 0 | 0 | 0 |  | 0 | 0 | 0 | 0 | 0 | 0 | 0 | 0 | 0 | 0 |  | 0 | 0 | 0 | 0 | 0 | 0 | 0 | 0
| 725 | [6 empty] | 0% | 0% |  |  | 0 | 0 | 0 | 0 | 0 | Volume | 18 | 0 | 0 | 0 | 0 | 0 | 0 | 0 | 0 | 0 | 0 | 0 | 0 | 0% | 0% | 0 | 0 | 0 | 26 | 0 | 0 | 0 | 0 | 0 |  | 0 | 0 | 0 | 0 | 0 | 0 | 0 | 0 | 0 | 0 |  | 0 | 0 | 0 | 0 | 0 | 0 | 0 | 0 | 0 | 0 |  | 0 | 0 | 0 | 0 | 0 | 0 | 0 | 0 | 0 | 0 |  | 0 | 0 | 0 | 0 | 0 | 0 | 0 | 0 | 0 | 0 |  | 0 | 0 | 0 | 0 | 0 | 0 | 0 | 0 | 0 | 0 |  | 0 | 0 | 0 | 0 | 0 | 0 | 0 | 0 | 0 | 0 |  | 0 | 0 | 0 | 0 | 0 | 0 | 0 | 0 | 0 | 0 |  | 0 | 0 | 0 | 0 | 0 | 0 | 0 | 0 | 0 | 0 |  | 0 | 0 | 0 | 0 | 0 | 0 | 0 | 0
| 726 | [6 empty] | 0% | 0% |  |  | 0 | 0 | 0 | 0 | 0 | Volume | 18 | 0 | 0 | 0 | 0 | 0 | 0 | 0 | 0 | 0 | 0 | 0 | 0 | 0% | 0% | 0 | 0 | 0 | 27 | 0 | 0 | 0 | 0 | 0 |  | 0 | 0 | 0 | 0 | 0 | 0 | 0 | 0 | 0 | 0 |  | 0 | 0 | 0 | 0 | 0 | 0 | 0 | 0 | 0 | 0 |  | 0 | 0 | 0 | 0 | 0 | 0 | 0 | 0 | 0 | 0 |  | 0 | 0 | 0 | 0 | 0 | 0 | 0 | 0 | 0 | 0 |  | 0 | 0 | 0 | 0 | 0 | 0 | 0 | 0 | 0 | 0 |  | 0 | 0 | 0 | 0 | 0 | 0 | 0 | 0 | 0 | 0 |  | 0 | 0 | 0 | 0 | 0 | 0 | 0 | 0 | 0 | 0 |  | 0 | 0 | 0 | 0 | 0 | 0 | 0 | 0 | 0 | 0 |  | 0 | 0 | 0 | 0 | 0 | 0 | 0 | 0
| 727 | [6 empty] | 0% | 0% |  |  | 0 | 0 | 0 | 0 | 0 | Volume | 18 | 0 | 0 | 0 | 0 | 0 | 0 | 0 | 0 | 0 | 0 | 0 | 0 | 0% | 0% | 0 | 0 | 0 | 28 | 0 | 0 | 0 | 0 | 0 |  | 0 | 0 | 0 | 0 | 0 | 0 | 0 | 0 | 0 | 0 |  | 0 | 0 | 0 | 0 | 0 | 0 | 0 | 0 | 0 | 0 |  | 0 | 0 | 0 | 0 | 0 | 0 | 0 | 0 | 0 | 0 |  | 0 | 0 | 0 | 0 | 0 | 0 | 0 | 0 | 0 | 0 |  | 0 | 0 | 0 | 0 | 0 | 0 | 0 | 0 | 0 | 0 |  | 0 | 0 | 0 | 0 | 0 | 0 | 0 | 0 | 0 | 0 |  | 0 | 0 | 0 | 0 | 0 | 0 | 0 | 0 | 0 | 0 |  | 0 | 0 | 0 | 0 | 0 | 0 | 0 | 0 | 0 | 0 |  | 0 | 0 | 0 | 0 | 0 | 0 | 0 | 0
| 728 | [6 empty] | 0% | 0% |  |  | 0 | 0 | 0 | 0 | 0 | Volume | 18 | 0 | 0 | 0 | 0 | 0 | 0 | 0 | 0 | 0 | 0 | 0 | 0 | 0% | 0% | 0 | 0 | 0 | 29 | 0 | 0 | 0 | 0 | 0 |  | 0 | 0 | 0 | 0 | 0 | 0 | 0 | 0 | 0 | 0 |  | 0 | 0 | 0 | 0 | 0 | 0 | 0 | 0 | 0 | 0 |  | 0 | 0 | 0 | 0 | 0 | 0 | 0 | 0 | 0 | 0 |  | 0 | 0 | 0 | 0 | 0 | 0 | 0 | 0 | 0 | 0 |  | 0 | 0 | 0 | 0 | 0 | 0 | 0 | 0 | 0 | 0 |  | 0 | 0 | 0 | 0 | 0 | 0 | 0 | 0 | 0 | 0 |  | 0 | 0 | 0 | 0 | 0 | 0 | 0 | 0 | 0 | 0 |  | 0 | 0 | 0 | 0 | 0 | 0 | 0 | 0 | 0 | 0 |  | 0 | 0 | 0 | 0 | 0 | 0 | 0 | 0
| 729 | [6 empty] | 0% | 0% |  |  | 0 | 0 | 0 | 0 | 0 | Volume | 18 | 0 | 0 | 0 | 0 | 0 | 0 | 0 | 0 | 0 | 0 | 0 | 0 | 0% | 0% | 0 | 0 | 0 | 30 | 0 | 0 | 0 | 0 | 0 |  | 0 | 0 | 0 | 0 | 0 | 0 | 0 | 0 | 0 | 0 |  | 0 | 0 | 0 | 0 | 0 | 0 | 0 | 0 | 0 | 0 |  | 0 | 0 | 0 | 0 | 0 | 0 | 0 | 0 | 0 | 0 |  | 0 | 0 | 0 | 0 | 0 | 0 | 0 | 0 | 0 | 0 |  | 0 | 0 | 0 | 0 | 0 | 0 | 0 | 0 | 0 | 0 |  | 0 | 0 | 0 | 0 | 0 | 0 | 0 | 0 | 0 | 0 |  | 0 | 0 | 0 | 0 | 0 | 0 | 0 | 0 | 0 | 0 |  | 0 | 0 | 0 | 0 | 0 | 0 | 0 | 0 | 0 | 0 |  | 0 | 0 | 0 | 0 | 0 | 0 | 0 | 0
| 730 | [6 empty] | 0% | 0% |  |  | 0 | 0 | 0 | 0 | 0 | Volume | 18 | 0 | 0 | 0 | 0 | 0 | 0 | 0 | 0 | 0 | 0 | 0 | 0 | 0% | 0% | 0 | 0 | 0 | 31 | 0 | 0 | 0 | 0 | 0 |  | 0 | 0 | 0 | 0 | 0 | 0 | 0 | 0 | 0 | 0 |  | 0 | 0 | 0 | 0 | 0 | 0 | 0 | 0 | 0 | 0 |  | 0 | 0 | 0 | 0 | 0 | 0 | 0 | 0 | 0 | 0 |  | 0 | 0 | 0 | 0 | 0 | 0 | 0 | 0 | 0 | 0 |  | 0 | 0 | 0 | 0 | 0 | 0 | 0 | 0 | 0 | 0 |  | 0 | 0 | 0 | 0 | 0 | 0 | 0 | 0 | 0 | 0 |  | 0 | 0 | 0 | 0 | 0 | 0 | 0 | 0 | 0 | 0 |  | 0 | 0 | 0 | 0 | 0 | 0 | 0 | 0 | 0 | 0 |  | 0 | 0 | 0 | 0 | 0 | 0 | 0 | 0
| 731 | [6 empty] | 0% | 0% |  |  | 0 | 0 | 0 | 0 | 0 | Volume | 18 | 0 | 0 | 0 | 0 | 0 | 0 | 0 | 0 | 0 | 0 | 0 | 0 | 0% | 0% | 0 | 0 | 0 | 32 | 0 | 0 | 0 | 0 | 0 |  | 0 | 0 | 0 | 0 | 0 | 0 | 0 | 0 | 0 | 0 |  | 0 | 0 | 0 | 0 | 0 | 0 | 0 | 0 | 0 | 0 |  | 0 | 0 | 0 | 0 | 0 | 0 | 0 | 0 | 0 | 0 |  | 0 | 0 | 0 | 0 | 0 | 0 | 0 | 0 | 0 | 0 |  | 0 | 0 | 0 | 0 | 0 | 0 | 0 | 0 | 0 | 0 |  | 0 | 0 | 0 | 0 | 0 | 0 | 0 | 0 | 0 | 0 |  | 0 | 0 | 0 | 0 | 0 | 0 | 0 | 0 | 0 | 0 |  | 0 | 0 | 0 | 0 | 0 | 0 | 0 | 0 | 0 | 0 |  | 0 | 0 | 0 | 0 | 0 | 0 | 0 | 0
| 732 | [6 empty] | 0% | 0% |  |  | 0 | 0 | 0 | 0 | 0 | Volume | 18 | 0 | 0 | 0 | 0 | 0 | 0 | 0 | 0 | 0 | 0 | 0 | 0 | 0% | 0% | 0 | 0 | 0 | 33 | 0 | 0 | 0 | 0 | 0 |  | 0 | 0 | 0 | 0 | 0 | 0 | 0 | 0 | 0 | 0 |  | 0 | 0 | 0 | 0 | 0 | 0 | 0 | 0 | 0 | 0 |  | 0 | 0 | 0 | 0 | 0 | 0 | 0 | 0 | 0 | 0 |  | 0 | 0 | 0 | 0 | 0 | 0 | 0 | 0 | 0 | 0 |  | 0 | 0 | 0 | 0 | 0 | 0 | 0 | 0 | 0 | 0 |  | 0 | 0 | 0 | 0 | 0 | 0 | 0 | 0 | 0 | 0 |  | 0 | 0 | 0 | 0 | 0 | 0 | 0 | 0 | 0 | 0 |  | 0 | 0 | 0 | 0 | 0 | 0 | 0 | 0 | 0 | 0 |  | 0 | 0 | 0 | 0 | 0 | 0 | 0 | 0
| 733 | [6 empty] | 0% | 0% |  |  | 0 | 0 | 0 | 0 | 0 | Volume | 18 | 0 | 0 | 0 | 0 | 0 | 0 | 0 | 0 | 0 | 0 | 0 | 0 | 0% | 0% | 0 | 0 | 0 | 34 | 0 | 0 | 0 | 0 | 0 |  | 0 | 0 | 0 | 0 | 0 | 0 | 0 | 0 | 0 | 0 |  | 0 | 0 | 0 | 0 | 0 | 0 | 0 | 0 | 0 | 0 |  | 0 | 0 | 0 | 0 | 0 | 0 | 0 | 0 | 0 | 0 |  | 0 | 0 | 0 | 0 | 0 | 0 | 0 | 0 | 0 | 0 |  | 0 | 0 | 0 | 0 | 0 | 0 | 0 | 0 | 0 | 0 |  | 0 | 0 | 0 | 0 | 0 | 0 | 0 | 0 | 0 | 0 |  | 0 | 0 | 0 | 0 | 0 | 0 | 0 | 0 | 0 | 0 |  | 0 | 0 | 0 | 0 | 0 | 0 | 0 | 0 | 0 | 0 |  | 0 | 0 | 0 | 0 | 0 | 0 | 0 | 0
| 734 | [6 empty] | 0% | 0% |  |  | 0 | 0 | 0 | 0 | 0 | Volume | 18 | 0 | 0 | 0 | 0 | 0 | 0 | 0 | 0 | 0 | 0 | 0 | 0 | 0% | 0% | 0 | 0 | 0 | 35 | 0 | 0 | 0 | 0 | 0 |  | 0 | 0 | 0 | 0 | 0 | 0 | 0 | 0 | 0 | 0 |  | 0 | 0 | 0 | 0 | 0 | 0 | 0 | 0 | 0 | 0 |  | 0 | 0 | 0 | 0 | 0 | 0 | 0 | 0 | 0 | 0 |  | 0 | 0 | 0 | 0 | 0 | 0 | 0 | 0 | 0 | 0 |  | 0 | 0 | 0 | 0 | 0 | 0 | 0 | 0 | 0 | 0 |  | 0 | 0 | 0 | 0 | 0 | 0 | 0 | 0 | 0 | 0 |  | 0 | 0 | 0 | 0 | 0 | 0 | 0 | 0 | 0 | 0 |  | 0 | 0 | 0 | 0 | 0 | 0 | 0 | 0 | 0 | 0 |  | 0 | 0 | 0 | 0 | 0 | 0 | 0 | 0
| 735 | [6 empty] | 0% | 0% |  |  | 0 | 0 | 0 | 0 | 0 | Volume | 18 | 0 | 0 | 0 | 0 | 0 | 0 | 0 | 0 | 0 | 0 | 0 | 0 | 0% | 0% | 0 | 0 | 0 | 36 | 0 | 0 | 0 | 0 | 0 |  | 0 | 0 | 0 | 0 | 0 | 0 | 0 | 0 | 0 | 0 |  | 0 | 0 | 0 | 0 | 0 | 0 | 0 | 0 | 0 | 0 |  | 0 | 0 | 0 | 0 | 0 | 0 | 0 | 0 | 0 | 0 |  | 0 | 0 | 0 | 0 | 0 | 0 | 0 | 0 | 0 | 0 |  | 0 | 0 | 0 | 0 | 0 | 0 | 0 | 0 | 0 | 0 |  | 0 | 0 | 0 | 0 | 0 | 0 | 0 | 0 | 0 | 0 |  | 0 | 0 | 0 | 0 | 0 | 0 | 0 | 0 | 0 | 0 |  | 0 | 0 | 0 | 0 | 0 | 0 | 0 | 0 | 0 | 0 |  | 0 | 0 | 0 | 0 | 0 | 0 | 0 | 0
| 736 | [6 empty] | 0% | 0% |  |  | 0 | 0 | 0 | 0 | 0 | Volume | 18 | 0 | 0 | 0 | 0 | 0 | 0 | 0 | 0 | 0 | 0 | 0 | 0 | 0% | 0% | 0 | 0 | 0 | 37 | 0 | 0 | 0 | 0 | 0 |  | 0 | 0 | 0 | 0 | 0 | 0 | 0 | 0 | 0 | 0 |  | 0 | 0 | 0 | 0 | 0 | 0 | 0 | 0 | 0 | 0 |  | 0 | 0 | 0 | 0 | 0 | 0 | 0 | 0 | 0 | 0 |  | 0 | 0 | 0 | 0 | 0 | 0 | 0 | 0 | 0 | 0 |  | 0 | 0 | 0 | 0 | 0 | 0 | 0 | 0 | 0 | 0 |  | 0 | 0 | 0 | 0 | 0 | 0 | 0 | 0 | 0 | 0 |  | 0 | 0 | 0 | 0 | 0 | 0 | 0 | 0 | 0 | 0 |  | 0 | 0 | 0 | 0 | 0 | 0 | 0 | 0 | 0 | 0 |  | 0 | 0 | 0 | 0 | 0 | 0 | 0 | 0
| 737 | [6 empty] | 0% | 0% |  |  | 0 | 0 | 0 | 0 | 0 | Volume | 18 | 0 | 0 | 0 | 0 | 0 | 0 | 0 | 0 | 0 | 0 | 0 | 0 | 0% | 0% | 0 | 0 | 0 | 38 | 0 | 0 | 0 | 0 | 0 |  | 0 | 0 | 0 | 0 | 0 | 0 | 0 | 0 | 0 | 0 |  | 0 | 0 | 0 | 0 | 0 | 0 | 0 | 0 | 0 | 0 |  | 0 | 0 | 0 | 0 | 0 | 0 | 0 | 0 | 0 | 0 |  | 0 | 0 | 0 | 0 | 0 | 0 | 0 | 0 | 0 | 0 |  | 0 | 0 | 0 | 0 | 0 | 0 | 0 | 0 | 0 | 0 |  | 0 | 0 | 0 | 0 | 0 | 0 | 0 | 0 | 0 | 0 |  | 0 | 0 | 0 | 0 | 0 | 0 | 0 | 0 | 0 | 0 |  | 0 | 0 | 0 | 0 | 0 | 0 | 0 | 0 | 0 | 0 |  | 0 | 0 | 0 | 0 | 0 | 0 | 0 | 0
| 738 | [6 empty] | 0% | 0% |  |  | 0 | 0 | 0 | 0 | 0 | Volume | 18 | 0 | 0 | 0 | 0 | 0 | 0 | 0 | 0 | 0 | 0 | 0 | 0 | 0% | 0% | 0 | 0 | 0 | 39 | 0 | 0 | 0 | 0 | 0 |  | 0 | 0 | 0 | 0 | 0 | 0 | 0 | 0 | 0 | 0 |  | 0 | 0 | 0 | 0 | 0 | 0 | 0 | 0 | 0 | 0 |  | 0 | 0 | 0 | 0 | 0 | 0 | 0 | 0 | 0 | 0 |  | 0 | 0 | 0 | 0 | 0 | 0 | 0 | 0 | 0 | 0 |  | 0 | 0 | 0 | 0 | 0 | 0 | 0 | 0 | 0 | 0 |  | 0 | 0 | 0 | 0 | 0 | 0 | 0 | 0 | 0 | 0 |  | 0 | 0 | 0 | 0 | 0 | 0 | 0 | 0 | 0 | 0 |  | 0 | 0 | 0 | 0 | 0 | 0 | 0 | 0 | 0 | 0 |  | 0 | 0 | 0 | 0 | 0 | 0 | 0 | 0
| 739 | [6 empty] | 0% | 0% |  |  | 0 | 0 | 0 | 0 | 0 | Volume | 18 | 0 | 0 | 0 | 0 | 0 | 0 | 0 | 0 | 0 | 0 | 0 | 0 | 0% | 0% | 0 | 0 | 0 | 40 | 0 | 0 | 0 | 0 | 0 |  | 0 | 0 | 0 | 0 | 0 | 0 | 0 | 0 | 0 | 0 |  | 0 | 0 | 0 | 0 | 0 | 0 | 0 | 0 | 0 | 0 |  | 0 | 0 | 0 | 0 | 0 | 0 | 0 | 0 | 0 | 0 |  | 0 | 0 | 0 | 0 | 0 | 0 | 0 | 0 | 0 | 0 |  | 0 | 0 | 0 | 0 | 0 | 0 | 0 | 0 | 0 | 0 |  | 0 | 0 | 0 | 0 | 0 | 0 | 0 | 0 | 0 | 0 |  | 0 | 0 | 0 | 0 | 0 | 0 | 0 | 0 | 0 | 0 |  | 0 | 0 | 0 | 0 | 0 | 0 | 0 | 0 | 0 | 0 |  | 0 | 0 | 0 | 0 | 0 | 0 | 0 | 0
| 740 | [6 empty] | 0% | 0% |  |  | 0 | 0 | 0 | 0 | 0 | Volume | 18 | 0 | 0 | 0 | 0 | 0 | 0 | 0 | 0 | 0 | 0 | 0 | 0 | 0% | 0% | 0 | 0 | 0 | 41 | 0 | 0 | 0 | 0 | 0 |  | 0 | 0 | 0 | 0 | 0 | 0 | 0 | 0 | 0 | 0 |  | 0 | 0 | 0 | 0 | 0 | 0 | 0 | 0 | 0 | 0 |  | 0 | 0 | 0 | 0 | 0 | 0 | 0 | 0 | 0 | 0 |  | 0 | 0 | 0 | 0 | 0 | 0 | 0 | 0 | 0 | 0 |  | 0 | 0 | 0 | 0 | 0 | 0 | 0 | 0 | 0 | 0 |  | 0 | 0 | 0 | 0 | 0 | 0 | 0 | 0 | 0 | 0 |  | 0 | 0 | 0 | 0 | 0 | 0 | 0 | 0 | 0 | 0 |  | 0 | 0 | 0 | 0 | 0 | 0 | 0 | 0 | 0 | 0 |  | 0 | 0 | 0 | 0 | 0 | 0 | 0 | 0
| 741 | [6 empty] | 0% | 0% |  |  | 0 | 0 | 0 | 0 | 0 | Volume | 18 | 0 | 0 | 0 | 0 | 0 | 0 | 0 | 0 | 0 | 0 | 0 | 0 | 0% | 0% | 0 | 0 | 0 | 42 | 0 | 0 | 0 | 0 | 0 |  | 0 | 0 | 0 | 0 | 0 | 0 | 0 | 0 | 0 | 0 |  | 0 | 0 | 0 | 0 | 0 | 0 | 0 | 0 | 0 | 0 |  | 0 | 0 | 0 | 0 | 0 | 0 | 0 | 0 | 0 | 0 |  | 0 | 0 | 0 | 0 | 0 | 0 | 0 | 0 | 0 | 0 |  | 0 | 0 | 0 | 0 | 0 | 0 | 0 | 0 | 0 | 0 |  | 0 | 0 | 0 | 0 | 0 | 0 | 0 | 0 | 0 | 0 |  | 0 | 0 | 0 | 0 | 0 | 0 | 0 | 0 | 0 | 0 |  | 0 | 0 | 0 | 0 | 0 | 0 | 0 | 0 | 0 | 0 |  | 0 | 0 | 0 | 0 | 0 | 0 | 0 | 0
| 742 | [6 empty] | 0% | 0% |  |  | 0 | 0 | 0 | 0 | 0 | Volume | 18 | 0 | 0 | 0 | 0 | 0 | 0 | 0 | 0 | 0 | 0 | 0 | 0 | 0% | 0% | 0 | 0 | 0 | 43 | 0 | 0 | 0 | 0 | 0 |  | 0 | 0 | 0 | 0 | 0 | 0 | 0 | 0 | 0 | 0 |  | 0 | 0 | 0 | 0 | 0 | 0 | 0 | 0 | 0 | 0 |  | 0 | 0 | 0 | 0 | 0 | 0 | 0 | 0 | 0 | 0 |  | 0 | 0 | 0 | 0 | 0 | 0 | 0 | 0 | 0 | 0 |  | 0 | 0 | 0 | 0 | 0 | 0 | 0 | 0 | 0 | 0 |  | 0 | 0 | 0 | 0 | 0 | 0 | 0 | 0 | 0 | 0 |  | 0 | 0 | 0 | 0 | 0 | 0 | 0 | 0 | 0 | 0 |  | 0 | 0 | 0 | 0 | 0 | 0 | 0 | 0 | 0 | 0 |  | 0 | 0 | 0 | 0 | 0 | 0 | 0 | 0
| 743 | [6 empty] | 0% | 0% |  |  | 0 | 0 | 0 | 0 | 0 | Volume | 18 | 0 | 0 | 0 | 0 | 0 | 0 | 0 | 0 | 0 | 0 | 0 | 0 | 0% | 0% | 0 | 0 | 0 | 44 | 0 | 0 | 0 | 0 | 0 |  | 0 | 0 | 0 | 0 | 0 | 0 | 0 | 0 | 0 | 0 |  | 0 | 0 | 0 | 0 | 0 | 0 | 0 | 0 | 0 | 0 |  | 0 | 0 | 0 | 0 | 0 | 0 | 0 | 0 | 0 | 0 |  | 0 | 0 | 0 | 0 | 0 | 0 | 0 | 0 | 0 | 0 |  | 0 | 0 | 0 | 0 | 0 | 0 | 0 | 0 | 0 | 0 |  | 0 | 0 | 0 | 0 | 0 | 0 | 0 | 0 | 0 | 0 |  | 0 | 0 | 0 | 0 | 0 | 0 | 0 | 0 | 0 | 0 |  | 0 | 0 | 0 | 0 | 0 | 0 | 0 | 0 | 0 | 0 |  | 0 | 0 | 0 | 0 | 0 | 0 | 0 | 0
| 744 | [6 empty] | 0% | 0% |  |  | 0 | 0 | 0 | 0 | 0 | Volume | 18 | 0 | 0 | 0 | 0 | 0 | 0 | 0 | 0 | 0 | 0 | 0 | 0 | 0% | 0% | 0 | 0 | 0 | 45 | 0 | 0 | 0 | 0 | 0 |  | 0 | 0 | 0 | 0 | 0 | 0 | 0 | 0 | 0 | 0 |  | 0 | 0 | 0 | 0 | 0 | 0 | 0 | 0 | 0 | 0 |  | 0 | 0 | 0 | 0 | 0 | 0 | 0 | 0 | 0 | 0 |  | 0 | 0 | 0 | 0 | 0 | 0 | 0 | 0 | 0 | 0 |  | 0 | 0 | 0 | 0 | 0 | 0 | 0 | 0 | 0 | 0 |  | 0 | 0 | 0 | 0 | 0 | 0 | 0 | 0 | 0 | 0 |  | 0 | 0 | 0 | 0 | 0 | 0 | 0 | 0 | 0 | 0 |  | 0 | 0 | 0 | 0 | 0 | 0 | 0 | 0 | 0 | 0 |  | 0 | 0 | 0 | 0 | 0 | 0 | 0 | 0
| 745 | [6 empty] | 0% | 0% |  |  | 0 | 0 | 0 | 0 | 0 | Volume | 18 | 0 | 0 | 0 | 0 | 0 | 0 | 0 | 0 | 0 | 0 | 0 | 0 | 0% | 0% | 0 | 0 | 0 | 46 | 0 | 0 | 0 | 0 | 0 |  | 0 | 0 | 0 | 0 | 0 | 0 | 0 | 0 | 0 | 0 |  | 0 | 0 | 0 | 0 | 0 | 0 | 0 | 0 | 0 | 0 |  | 0 | 0 | 0 | 0 | 0 | 0 | 0 | 0 | 0 | 0 |  | 0 | 0 | 0 | 0 | 0 | 0 | 0 | 0 | 0 | 0 |  | 0 | 0 | 0 | 0 | 0 | 0 | 0 | 0 | 0 | 0 |  | 0 | 0 | 0 | 0 | 0 | 0 | 0 | 0 | 0 | 0 |  | 0 | 0 | 0 | 0 | 0 | 0 | 0 | 0 | 0 | 0 |  | 0 | 0 | 0 | 0 | 0 | 0 | 0 | 0 | 0 | 0 |  | 0 | 0 | 0 | 0 | 0 | 0 | 0 | 0
| 746 | [6 empty] | 0% | 0% |  |  | 0 | 0 | 0 | 0 | 0 | Volume | 18 | 0 | 0 | 0 | 0 | 0 | 0 | 0 | 0 | 0 | 0 | 0 | 0 | 0% | 0% | 0 | 0 | 0 | 47 | 0 | 0 | 0 | 0 | 0 |  | 0 | 0 | 0 | 0 | 0 | 0 | 0 | 0 | 0 | 0 |  | 0 | 0 | 0 | 0 | 0 | 0 | 0 | 0 | 0 | 0 |  | 0 | 0 | 0 | 0 | 0 | 0 | 0 | 0 | 0 | 0 |  | 0 | 0 | 0 | 0 | 0 | 0 | 0 | 0 | 0 | 0 |  | 0 | 0 | 0 | 0 | 0 | 0 | 0 | 0 | 0 | 0 |  | 0 | 0 | 0 | 0 | 0 | 0 | 0 | 0 | 0 | 0 |  | 0 | 0 | 0 | 0 | 0 | 0 | 0 | 0 | 0 | 0 |  | 0 | 0 | 0 | 0 | 0 | 0 | 0 | 0 | 0 | 0 |  | 0 | 0 | 0 | 0 | 0 | 0 | 0 | 0
| 747 | [6 empty] | 0% | 0% |  |  | 0 | 0 | 0 | 0 | 0 | Volume | 18 | 0 | 0 | 0 | 0 | 0 | 0 | 0 | 0 | 0 | 0 | 0 | 0 | 0% | 0% | 0 | 0 | 0 | 48 | 0 | 0 | 0 | 0 | 0 |  | 0 | 0 | 0 | 0 | 0 | 0 | 0 | 0 | 0 | 0 |  | 0 | 0 | 0 | 0 | 0 | 0 | 0 | 0 | 0 | 0 |  | 0 | 0 | 0 | 0 | 0 | 0 | 0 | 0 | 0 | 0 |  | 0 | 0 | 0 | 0 | 0 | 0 | 0 | 0 | 0 | 0 |  | 0 | 0 | 0 | 0 | 0 | 0 | 0 | 0 | 0 | 0 |  | 0 | 0 | 0 | 0 | 0 | 0 | 0 | 0 | 0 | 0 |  | 0 | 0 | 0 | 0 | 0 | 0 | 0 | 0 | 0 | 0 |  | 0 | 0 | 0 | 0 | 0 | 0 | 0 | 0 | 0 | 0 |  | 0 | 0 | 0 | 0 | 0 | 0 | 0 | 0
| 748 | [6 empty] | 0% | 0% |  |  | 0 | 0 | 0 | 0 | 0 | Volume | 18 | 0 | 0 | 0 | 0 | 0 | 0 | 0 | 0 | 0 | 0 | 0 | 0 | 0% | 0% | 0 | 0 | 0 | 49 | 0 | 0 | 0 | 0 | 0 |  | 0 | 0 | 0 | 0 | 0 | 0 | 0 | 0 | 0 | 0 |  | 0 | 0 | 0 | 0 | 0 | 0 | 0 | 0 | 0 | 0 |  | 0 | 0 | 0 | 0 | 0 | 0 | 0 | 0 | 0 | 0 |  | 0 | 0 | 0 | 0 | 0 | 0 | 0 | 0 | 0 | 0 |  | 0 | 0 | 0 | 0 | 0 | 0 | 0 | 0 | 0 | 0 |  | 0 | 0 | 0 | 0 | 0 | 0 | 0 | 0 | 0 | 0 |  | 0 | 0 | 0 | 0 | 0 | 0 | 0 | 0 | 0 | 0 |  | 0 | 0 | 0 | 0 | 0 | 0 | 0 | 0 | 0 | 0 |  | 0 | 0 | 0 | 0 | 0 | 0 | 0 | 0
| 749 | [6 empty] | 0% | 0% |  |  | 0 | 0 | 0 | 0 | 0 | Volume | 18 | 0 | 0 | 0 | 0 | 0 | 0 | 0 | 0 | 0 | 0 | 0 | 0 | 0% | 0% | 0 | 0 | 0 | 50 | 0 | 0 | 0 | 0 | 0 |  | 0 | 0 | 0 | 0 | 0 | 0 | 0 | 0 | 0 | 0 |  | 0 | 0 | 0 | 0 | 0 | 0 | 0 | 0 | 0 | 0 |  | 0 | 0 | 0 | 0 | 0 | 0 | 0 | 0 | 0 | 0 |  | 0 | 0 | 0 | 0 | 0 | 0 | 0 | 0 | 0 | 0 |  | 0 | 0 | 0 | 0 | 0 | 0 | 0 | 0 | 0 | 0 |  | 0 | 0 | 0 | 0 | 0 | 0 | 0 | 0 | 0 | 0 |  | 0 | 0 | 0 | 0 | 0 | 0 | 0 | 0 | 0 | 0 |  | 0 | 0 | 0 | 0 | 0 | 0 | 0 | 0 | 0 | 0 |  | 0 | 0 | 0 | 0 | 0 | 0 | 0 | 0
| 750 | [6 empty] | 0% | 0% |  |  | 0 | 0 | 0 | 0 | 0 | Volume | 18 | 0 | 0 | 0 | 0 | 0 | 0 | 0 | 0 | 0 | 0 | 0 | 0 | 0% | 0% | 0 | 0 | 0 | 51 | 0 | 0 | 0 | 0 | 0 |  | 0 | 0 | 0 | 0 | 0 | 0 | 0 | 0 | 0 | 0 |  | 0 | 0 | 0 | 0 | 0 | 0 | 0 | 0 | 0 | 0 |  | 0 | 0 | 0 | 0 | 0 | 0 | 0 | 0 | 0 | 0 |  | 0 | 0 | 0 | 0 | 0 | 0 | 0 | 0 | 0 | 0 |  | 0 | 0 | 0 | 0 | 0 | 0 | 0 | 0 | 0 | 0 |  | 0 | 0 | 0 | 0 | 0 | 0 | 0 | 0 | 0 | 0 |  | 0 | 0 | 0 | 0 | 0 | 0 | 0 | 0 | 0 | 0 |  | 0 | 0 | 0 | 0 | 0 | 0 | 0 | 0 | 0 | 0 |  | 0 | 0 | 0 | 0 | 0 | 0 | 0 | 0
| 751 | [6 empty] | 0% | 0% |  |  | 0 | 0 | 0 | 0 | 0 | Volume | 18 | 0 | 0 | 0 | 0 | 0 | 0 | 0 | 0 | 0 | 0 | 0 | 0 | 0% | 0% | 0 | 0 | 0 | 52 | 0 | 0 | 0 | 0 | 0 |  | 0 | 0 | 0 | 0 | 0 | 0 | 0 | 0 | 0 | 0 |  | 0 | 0 | 0 | 0 | 0 | 0 | 0 | 0 | 0 | 0 |  | 0 | 0 | 0 | 0 | 0 | 0 | 0 | 0 | 0 | 0 |  | 0 | 0 | 0 | 0 | 0 | 0 | 0 | 0 | 0 | 0 |  | 0 | 0 | 0 | 0 | 0 | 0 | 0 | 0 | 0 | 0 |  | 0 | 0 | 0 | 0 | 0 | 0 | 0 | 0 | 0 | 0 |  | 0 | 0 | 0 | 0 | 0 | 0 | 0 | 0 | 0 | 0 |  | 0 | 0 | 0 | 0 | 0 | 0 | 0 | 0 | 0 | 0 |  | 0 | 0 | 0 | 0 | 0 | 0 | 0 | 0
| 752 | [6 empty] | 0% | 0% |  |  | 0 | 0 | 0 | 0 | 0 | Volume | 18 | 0 | 0 | 0 | 0 | 0 | 0 | 0 | 0 | 0 | 0 | 0 | 0 | 0% | 0% | 0 | 0 | 0 | 53 | 0 | 0 | 0 | 0 | 0 |  | 0 | 0 | 0 | 0 | 0 | 0 | 0 | 0 | 0 | 0 |  | 0 | 0 | 0 | 0 | 0 | 0 | 0 | 0 | 0 | 0 |  | 0 | 0 | 0 | 0 | 0 | 0 | 0 | 0 | 0 | 0 |  | 0 | 0 | 0 | 0 | 0 | 0 | 0 | 0 | 0 | 0 |  | 0 | 0 | 0 | 0 | 0 | 0 | 0 | 0 | 0 | 0 |  | 0 | 0 | 0 | 0 | 0 | 0 | 0 | 0 | 0 | 0 |  | 0 | 0 | 0 | 0 | 0 | 0 | 0 | 0 | 0 | 0 |  | 0 | 0 | 0 | 0 | 0 | 0 | 0 | 0 | 0 | 0 |  | 0 | 0 | 0 | 0 | 0 | 0 | 0 | 0
| 753 | [6 empty] | 0% | 0% |  |  | 0 | 0 | 0 | 0 | 0 | Volume | 18 | 0 | 0 | 0 | 0 | 0 | 0 | 0 | 0 | 0 | 0 | 0 | 0 | 0% | 0% | 0 | 0 | 0 | 54 | 0 | 0 | 0 | 0 | 0 |  | 0 | 0 | 0 | 0 | 0 | 0 | 0 | 0 | 0 | 0 |  | 0 | 0 | 0 | 0 | 0 | 0 | 0 | 0 | 0 | 0 |  | 0 | 0 | 0 | 0 | 0 | 0 | 0 | 0 | 0 | 0 |  | 0 | 0 | 0 | 0 | 0 | 0 | 0 | 0 | 0 | 0 |  | 0 | 0 | 0 | 0 | 0 | 0 | 0 | 0 | 0 | 0 |  | 0 | 0 | 0 | 0 | 0 | 0 | 0 | 0 | 0 | 0 |  | 0 | 0 | 0 | 0 | 0 | 0 | 0 | 0 | 0 | 0 |  | 0 | 0 | 0 | 0 | 0 | 0 | 0 | 0 | 0 | 0 |  | 0 | 0 | 0 | 0 | 0 | 0 | 0 | 0
| 754 | [6 empty] | 0% | 0% |  |  | 0 | 0 | 0 | 0 | 0 | Volume | 18 | 0 | 0 | 0 | 0 | 0 | 0 | 0 | 0 | 0 | 0 | 0 | 0 | 0% | 0% | 0 | 0 | 0 | 55 | 0 | 0 | 0 | 0 | 0 |  | 0 | 0 | 0 | 0 | 0 | 0 | 0 | 0 | 0 | 0 |  | 0 | 0 | 0 | 0 | 0 | 0 | 0 | 0 | 0 | 0 |  | 0 | 0 | 0 | 0 | 0 | 0 | 0 | 0 | 0 | 0 |  | 0 | 0 | 0 | 0 | 0 | 0 | 0 | 0 | 0 | 0 |  | 0 | 0 | 0 | 0 | 0 | 0 | 0 | 0 | 0 | 0 |  | 0 | 0 | 0 | 0 | 0 | 0 | 0 | 0 | 0 | 0 |  | 0 | 0 | 0 | 0 | 0 | 0 | 0 | 0 | 0 | 0 |  | 0 | 0 | 0 | 0 | 0 | 0 | 0 | 0 | 0 | 0 |  | 0 | 0 | 0 | 0 | 0 | 0 | 0 | 0
| 755 | [6 empty] | 0% | 0% |  |  | 0 | 0 | 0 | 0 | 0 | Volume | 18 | 0 | 0 | 0 | 0 | 0 | 0 | 0 | 0 | 0 | 0 | 0 | 0 | 0% | 0% | 0 | 0 | 0 | 56 | 0 | 0 | 0 | 0 | 0 |  | 0 | 0 | 0 | 0 | 0 | 0 | 0 | 0 | 0 | 0 |  | 0 | 0 | 0 | 0 | 0 | 0 | 0 | 0 | 0 | 0 |  | 0 | 0 | 0 | 0 | 0 | 0 | 0 | 0 | 0 | 0 |  | 0 | 0 | 0 | 0 | 0 | 0 | 0 | 0 | 0 | 0 |  | 0 | 0 | 0 | 0 | 0 | 0 | 0 | 0 | 0 | 0 |  | 0 | 0 | 0 | 0 | 0 | 0 | 0 | 0 | 0 | 0 |  | 0 | 0 | 0 | 0 | 0 | 0 | 0 | 0 | 0 | 0 |  | 0 | 0 | 0 | 0 | 0 | 0 | 0 | 0 | 0 | 0 |  | 0 | 0 | 0 | 0 | 0 | 0 | 0 | 0
| 756 | [6 empty] | 0% | 0% |  |  | 0 | 0 | 0 | 0 | 0 | Volume | 18 | 0 | 0 | 0 | 0 | 0 | 0 | 0 | 0 | 0 | 0 | 0 | 0 | 0% | 0% | 0 | 0 | 0 | 57 | 0 | 0 | 0 | 0 | 0 |  | 0 | 0 | 0 | 0 | 0 | 0 | 0 | 0 | 0 | 0 |  | 0 | 0 | 0 | 0 | 0 | 0 | 0 | 0 | 0 | 0 |  | 0 | 0 | 0 | 0 | 0 | 0 | 0 | 0 | 0 | 0 |  | 0 | 0 | 0 | 0 | 0 | 0 | 0 | 0 | 0 | 0 |  | 0 | 0 | 0 | 0 | 0 | 0 | 0 | 0 | 0 | 0 |  | 0 | 0 | 0 | 0 | 0 | 0 | 0 | 0 | 0 | 0 |  | 0 | 0 | 0 | 0 | 0 | 0 | 0 | 0 | 0 | 0 |  | 0 | 0 | 0 | 0 | 0 | 0 | 0 | 0 | 0 | 0 |  | 0 | 0 | 0 | 0 | 0 | 0 | 0 | 0
| 757 | [6 empty] | 0% | 0% |  |  | 0 | 0 | 0 | 0 | 0 | Volume | 18 | 0 | 0 | 0 | 0 | 0 | 0 | 0 | 0 | 0 | 0 | 0 | 0 | 0% | 0% | 0 | 0 | 0 | 58 | 0 | 0 | 0 | 0 | 0 |  | 0 | 0 | 0 | 0 | 0 | 0 | 0 | 0 | 0 | 0 |  | 0 | 0 | 0 | 0 | 0 | 0 | 0 | 0 | 0 | 0 |  | 0 | 0 | 0 | 0 | 0 | 0 | 0 | 0 | 0 | 0 |  | 0 | 0 | 0 | 0 | 0 | 0 | 0 | 0 | 0 | 0 |  | 0 | 0 | 0 | 0 | 0 | 0 | 0 | 0 | 0 | 0 |  | 0 | 0 | 0 | 0 | 0 | 0 | 0 | 0 | 0 | 0 |  | 0 | 0 | 0 | 0 | 0 | 0 | 0 | 0 | 0 | 0 |  | 0 | 0 | 0 | 0 | 0 | 0 | 0 | 0 | 0 | 0 |  | 0 | 0 | 0 | 0 | 0 | 0 | 0 | 0
| 758 | [6 empty] | 0% | 0% |  |  | 0 | 0 | 0 | 0 | 0 | Volume | 18 | 0 | 0 | 0 | 0 | 0 | 0 | 0 | 0 | 0 | 0 | 0 | 0 | 0% | 0% | 0 | 0 | 0 | 59 | 0 | 0 | 0 | 0 | 0 |  | 0 | 0 | 0 | 0 | 0 | 0 | 0 | 0 | 0 | 0 |  | 0 | 0 | 0 | 0 | 0 | 0 | 0 | 0 | 0 | 0 |  | 0 | 0 | 0 | 0 | 0 | 0 | 0 | 0 | 0 | 0 |  | 0 | 0 | 0 | 0 | 0 | 0 | 0 | 0 | 0 | 0 |  | 0 | 0 | 0 | 0 | 0 | 0 | 0 | 0 | 0 | 0 |  | 0 | 0 | 0 | 0 | 0 | 0 | 0 | 0 | 0 | 0 |  | 0 | 0 | 0 | 0 | 0 | 0 | 0 | 0 | 0 | 0 |  | 0 | 0 | 0 | 0 | 0 | 0 | 0 | 0 | 0 | 0 |  | 0 | 0 | 0 | 0 | 0 | 0 | 0 | 0
| 759 | [6 empty] | 0% | 0% |  |  | 0 | 0 | 0 | 0 | 0 | Volume | 18 | 0 | 0 | 0 | 0 | 0 | 0 | 0 | 0 | 0 | 0 | 0 | 0 | 0% | 0% | 0 | 0 | 0 | 60 | 0 | 0 | 0 | 0 | 0 |  | 0 | 0 | 0 | 0 | 0 | 0 | 0 | 0 | 0 | 0 |  | 0 | 0 | 0 | 0 | 0 | 0 | 0 | 0 | 0 | 0 |  | 0 | 0 | 0 | 0 | 0 | 0 | 0 | 0 | 0 | 0 |  | 0 | 0 | 0 | 0 | 0 | 0 | 0 | 0 | 0 | 0 |  | 0 | 0 | 0 | 0 | 0 | 0 | 0 | 0 | 0 | 0 |  | 0 | 0 | 0 | 0 | 0 | 0 | 0 | 0 | 0 | 0 |  | 0 | 0 | 0 | 0 | 0 | 0 | 0 | 0 | 0 | 0 |  | 0 | 0 | 0 | 0 | 0 | 0 | 0 | 0 | 0 | 0 |  | 0 | 0 | 0 | 0 | 0 | 0 | 0 | 0
| 760 | [6 empty] | 0% | 0% |  |  | 0 | 0 | 0 | 0 | 0 | Volume | 18 | 0 | 0 | 0 | 0 | 0 | 0 | 0 | 0 | 0 | 0 | 0 | 0 | 0% | 0% | 0 | 0 | 0 | 61 | 0 | 0 | 0 | 0 | 0 |  | 0 | 0 | 0 | 0 | 0 | 0 | 0 | 0 | 0 | 0 |  | 0 | 0 | 0 | 0 | 0 | 0 | 0 | 0 | 0 | 0 |  | 0 | 0 | 0 | 0 | 0 | 0 | 0 | 0 | 0 | 0 |  | 0 | 0 | 0 | 0 | 0 | 0 | 0 | 0 | 0 | 0 |  | 0 | 0 | 0 | 0 | 0 | 0 | 0 | 0 | 0 | 0 |  | 0 | 0 | 0 | 0 | 0 | 0 | 0 | 0 | 0 | 0 |  | 0 | 0 | 0 | 0 | 0 | 0 | 0 | 0 | 0 | 0 |  | 0 | 0 | 0 | 0 | 0 | 0 | 0 | 0 | 0 | 0 |  | 0 | 0 | 0 | 0 | 0 | 0 | 0 | 0
| 761 | [6 empty] | 0% | 0% |  |  | 0 | 0 | 0 | 0 | 0 | Volume | 18 | 0 | 0 | 0 | 0 | 0 | 0 | 0 | 0 | 0 | 0 | 0 | 0 | 0% | 0% | 0 | 0 | 0 | 62 | 0 | 0 | 0 | 0 | 0 |  | 0 | 0 | 0 | 0 | 0 | 0 | 0 | 0 | 0 | 0 |  | 0 | 0 | 0 | 0 | 0 | 0 | 0 | 0 | 0 | 0 |  | 0 | 0 | 0 | 0 | 0 | 0 | 0 | 0 | 0 | 0 |  | 0 | 0 | 0 | 0 | 0 | 0 | 0 | 0 | 0 | 0 |  | 0 | 0 | 0 | 0 | 0 | 0 | 0 | 0 | 0 | 0 |  | 0 | 0 | 0 | 0 | 0 | 0 | 0 | 0 | 0 | 0 |  | 0 | 0 | 0 | 0 | 0 | 0 | 0 | 0 | 0 | 0 |  | 0 | 0 | 0 | 0 | 0 | 0 | 0 | 0 | 0 | 0 |  | 0 | 0 | 0 | 0 | 0 | 0 | 0 | 0
| 762 | [6 empty] | 0% | 0% |  |  | 0 | 0 | 0 | 0 | 0 | Volume | 18 | 0 | 0 | 0 | 0 | 0 | 0 | 0 | 0 | 0 | 0 | 0 | 0 | 0% | 0% | 0 | 0 | 0 | 63 | 0 | 0 | 0 | 0 | 0 |  | 0 | 0 | 0 | 0 | 0 | 0 | 0 | 0 | 0 | 0 |  | 0 | 0 | 0 | 0 | 0 | 0 | 0 | 0 | 0 | 0 |  | 0 | 0 | 0 | 0 | 0 | 0 | 0 | 0 | 0 | 0 |  | 0 | 0 | 0 | 0 | 0 | 0 | 0 | 0 | 0 | 0 |  | 0 | 0 | 0 | 0 | 0 | 0 | 0 | 0 | 0 | 0 |  | 0 | 0 | 0 | 0 | 0 | 0 | 0 | 0 | 0 | 0 |  | 0 | 0 | 0 | 0 | 0 | 0 | 0 | 0 | 0 | 0 |  | 0 | 0 | 0 | 0 | 0 | 0 | 0 | 0 | 0 | 0 |  | 0 | 0 | 0 | 0 | 0 | 0 | 0 | 0
| 763 | [6 empty] | 0% | 0% |  |  | 0 | 0 | 0 | 0 | 0 | Volume | 18 | 0 | 0 | 0 | 0 | 0 | 0 | 0 | 0 | 0 | 0 | 0 | 0 | 0% | 0% | 0 | 0 | 0 | 64 | 0 | 0 | 0 | 0 | 0 |  | 0 | 0 | 0 | 0 | 0 | 0 | 0 | 0 | 0 | 0 |  | 0 | 0 | 0 | 0 | 0 | 0 | 0 | 0 | 0 | 0 |  | 0 | 0 | 0 | 0 | 0 | 0 | 0 | 0 | 0 | 0 |  | 0 | 0 | 0 | 0 | 0 | 0 | 0 | 0 | 0 | 0 |  | 0 | 0 | 0 | 0 | 0 | 0 | 0 | 0 | 0 | 0 |  | 0 | 0 | 0 | 0 | 0 | 0 | 0 | 0 | 0 | 0 |  | 0 | 0 | 0 | 0 | 0 | 0 | 0 | 0 | 0 | 0 |  | 0 | 0 | 0 | 0 | 0 | 0 | 0 | 0 | 0 | 0 |  | 0 | 0 | 0 | 0 | 0 | 0 | 0 | 0
| 764 | [6 empty] | 0% | 0% |  |  | 0 | 0 | 0 | 0 | 0 | Volume | 18 | 0 | 0 | 0 | 0 | 0 | 0 | 0 | 0 | 0 | 0 | 0 | 0 | 0% | 0% | 0 | 0 | 0 | 65 | 0 | 0 | 0 | 0 | 0 |  | 0 | 0 | 0 | 0 | 0 | 0 | 0 | 0 | 0 | 0 |  | 0 | 0 | 0 | 0 | 0 | 0 | 0 | 0 | 0 | 0 |  | 0 | 0 | 0 | 0 | 0 | 0 | 0 | 0 | 0 | 0 |  | 0 | 0 | 0 | 0 | 0 | 0 | 0 | 0 | 0 | 0 |  | 0 | 0 | 0 | 0 | 0 | 0 | 0 | 0 | 0 | 0 |  | 0 | 0 | 0 | 0 | 0 | 0 | 0 | 0 | 0 | 0 |  | 0 | 0 | 0 | 0 | 0 | 0 | 0 | 0 | 0 | 0 |  | 0 | 0 | 0 | 0 | 0 | 0 | 0 | 0 | 0 | 0 |  | 0 | 0 | 0 | 0 | 0 | 0 | 0 | 0
| 765 | [6 empty] | 0% | 0% |  |  | 0 | 0 | 0 | 0 | 0 | Volume | 18 | 0 | 0 | 0 | 0 | 0 | 0 | 0 | 0 | 0 | 0 | 0 | 0 | 0% | 0% | 0 | 0 | 0 | 66 | 0 | 0 | 0 | 0 | 0 |  | 0 | 0 | 0 | 0 | 0 | 0 | 0 | 0 | 0 | 0 |  | 0 | 0 | 0 | 0 | 0 | 0 | 0 | 0 | 0 | 0 |  | 0 | 0 | 0 | 0 | 0 | 0 | 0 | 0 | 0 | 0 |  | 0 | 0 | 0 | 0 | 0 | 0 | 0 | 0 | 0 | 0 |  | 0 | 0 | 0 | 0 | 0 | 0 | 0 | 0 | 0 | 0 |  | 0 | 0 | 0 | 0 | 0 | 0 | 0 | 0 | 0 | 0 |  | 0 | 0 | 0 | 0 | 0 | 0 | 0 | 0 | 0 | 0 |  | 0 | 0 | 0 | 0 | 0 | 0 | 0 | 0 | 0 | 0 |  | 0 | 0 | 0 | 0 | 0 | 0 | 0 | 0
| 766 | [6 empty] | 0% | 0% |  |  | 0 | 0 | 0 | 0 | 0 | Volume | 18 | 0 | 0 | 0 | 0 | 0 | 0 | 0 | 0 | 0 | 0 | 0 | 0 | 0% | 0% | 0 | 0 | 0 | 67 | 0 | 0 | 0 | 0 | 0 |  | 0 | 0 | 0 | 0 | 0 | 0 | 0 | 0 | 0 | 0 |  | 0 | 0 | 0 | 0 | 0 | 0 | 0 | 0 | 0 | 0 |  | 0 | 0 | 0 | 0 | 0 | 0 | 0 | 0 | 0 | 0 |  | 0 | 0 | 0 | 0 | 0 | 0 | 0 | 0 | 0 | 0 |  | 0 | 0 | 0 | 0 | 0 | 0 | 0 | 0 | 0 | 0 |  | 0 | 0 | 0 | 0 | 0 | 0 | 0 | 0 | 0 | 0 |  | 0 | 0 | 0 | 0 | 0 | 0 | 0 | 0 | 0 | 0 |  | 0 | 0 | 0 | 0 | 0 | 0 | 0 | 0 | 0 | 0 |  | 0 | 0 | 0 | 0 | 0 | 0 | 0 | 0
| 767 | [6 empty] | 0% | 0% |  |  | 0 | 0 | 0 | 0 | 0 | Volume | 18 | 0 | 0 | 0 | 0 | 0 | 0 | 0 | 0 | 0 | 0 | 0 | 0 | 0% | 0% | 0 | 0 | 0 | 68 | 0 | 0 | 0 | 0 | 0 |  | 0 | 0 | 0 | 0 | 0 | 0 | 0 | 0 | 0 | 0 |  | 0 | 0 | 0 | 0 | 0 | 0 | 0 | 0 | 0 | 0 |  | 0 | 0 | 0 | 0 | 0 | 0 | 0 | 0 | 0 | 0 |  | 0 | 0 | 0 | 0 | 0 | 0 | 0 | 0 | 0 | 0 |  | 0 | 0 | 0 | 0 | 0 | 0 | 0 | 0 | 0 | 0 |  | 0 | 0 | 0 | 0 | 0 | 0 | 0 | 0 | 0 | 0 |  | 0 | 0 | 0 | 0 | 0 | 0 | 0 | 0 | 0 | 0 |  | 0 | 0 | 0 | 0 | 0 | 0 | 0 | 0 | 0 | 0 |  | 0 | 0 | 0 | 0 | 0 | 0 | 0 | 0
| 768 | [6 empty] | 0% | 0% |  |  | 0 | 0 | 0 | 0 | 0 | Volume | 18 | 0 | 0 | 0 | 0 | 0 | 0 | 0 | 0 | 0 | 0 | 0 | 0 | 0% | 0% | 0 | 0 | 0 | 69 | 0 | 0 | 0 | 0 | 0 |  | 0 | 0 | 0 | 0 | 0 | 0 | 0 | 0 | 0 | 0 |  | 0 | 0 | 0 | 0 | 0 | 0 | 0 | 0 | 0 | 0 |  | 0 | 0 | 0 | 0 | 0 | 0 | 0 | 0 | 0 | 0 |  | 0 | 0 | 0 | 0 | 0 | 0 | 0 | 0 | 0 | 0 |  | 0 | 0 | 0 | 0 | 0 | 0 | 0 | 0 | 0 | 0 |  | 0 | 0 | 0 | 0 | 0 | 0 | 0 | 0 | 0 | 0 |  | 0 | 0 | 0 | 0 | 0 | 0 | 0 | 0 | 0 | 0 |  | 0 | 0 | 0 | 0 | 0 | 0 | 0 | 0 | 0 | 0 |  | 0 | 0 | 0 | 0 | 0 | 0 | 0 | 0
| 769 | [6 empty] | 0% | 0% |  |  | 0 | 0 | 0 | 0 | 0 | Volume | 18 | 0 | 0 | 0 | 0 | 0 | 0 | 0 | 0 | 0 | 0 | 0 | 0 | 0% | 0% | 0 | 0 | 0 | 70 | 0 | 0 | 0 | 0 | 0 |  | 0 | 0 | 0 | 0 | 0 | 0 | 0 | 0 | 0 | 0 |  | 0 | 0 | 0 | 0 | 0 | 0 | 0 | 0 | 0 | 0 |  | 0 | 0 | 0 | 0 | 0 | 0 | 0 | 0 | 0 | 0 |  | 0 | 0 | 0 | 0 | 0 | 0 | 0 | 0 | 0 | 0 |  | 0 | 0 | 0 | 0 | 0 | 0 | 0 | 0 | 0 | 0 |  | 0 | 0 | 0 | 0 | 0 | 0 | 0 | 0 | 0 | 0 |  | 0 | 0 | 0 | 0 | 0 | 0 | 0 | 0 | 0 | 0 |  | 0 | 0 | 0 | 0 | 0 | 0 | 0 | 0 | 0 | 0 |  | 0 | 0 | 0 | 0 | 0 | 0 | 0 | 0
| 770 | [6 empty] | 0% | 0% |  |  | 0 | 0 | 0 | 0 | 0 | Volume | 18 | 0 | 0 | 0 | 0 | 0 | 0 | 0 | 0 | 0 | 0 | 0 | 0 | 0% | 0% | 0 | 0 | 0 | 71 | 0 | 0 | 0 | 0 | 0 |  | 0 | 0 | 0 | 0 | 0 | 0 | 0 | 0 | 0 | 0 |  | 0 | 0 | 0 | 0 | 0 | 0 | 0 | 0 | 0 | 0 |  | 0 | 0 | 0 | 0 | 0 | 0 | 0 | 0 | 0 | 0 |  | 0 | 0 | 0 | 0 | 0 | 0 | 0 | 0 | 0 | 0 |  | 0 | 0 | 0 | 0 | 0 | 0 | 0 | 0 | 0 | 0 |  | 0 | 0 | 0 | 0 | 0 | 0 | 0 | 0 | 0 | 0 |  | 0 | 0 | 0 | 0 | 0 | 0 | 0 | 0 | 0 | 0 |  | 0 | 0 | 0 | 0 | 0 | 0 | 0 | 0 | 0 | 0 |  | 0 | 0 | 0 | 0 | 0 | 0 | 0 | 0
| 771 | [6 empty] | 0% | 0% |  |  | 0 | 0 | 0 | 0 | 0 | Volume | 18 | 0 | 0 | 0 | 0 | 0 | 0 | 0 | 0 | 0 | 0 | 0 | 0 | 0% | 0% | 0 | 0 | 0 | 72 | 0 | 0 | 0 | 0 | 0 |  | 0 | 0 | 0 | 0 | 0 | 0 | 0 | 0 | 0 | 0 |  | 0 | 0 | 0 | 0 | 0 | 0 | 0 | 0 | 0 | 0 |  | 0 | 0 | 0 | 0 | 0 | 0 | 0 | 0 | 0 | 0 |  | 0 | 0 | 0 | 0 | 0 | 0 | 0 | 0 | 0 | 0 |  | 0 | 0 | 0 | 0 | 0 | 0 | 0 | 0 | 0 | 0 |  | 0 | 0 | 0 | 0 | 0 | 0 | 0 | 0 | 0 | 0 |  | 0 | 0 | 0 | 0 | 0 | 0 | 0 | 0 | 0 | 0 |  | 0 | 0 | 0 | 0 | 0 | 0 | 0 | 0 | 0 | 0 |  | 0 | 0 | 0 | 0 | 0 | 0 | 0 | 0
| 772 | [6 empty] | 0% | 0% |  |  | 0 | 0 | 0 | 0 | 0 | Volume | 18 | 0 | 0 | 0 | 0 | 0 | 0 | 0 | 0 | 0 | 0 | 0 | 0 | 0% | 0% | 0 | 0 | 0 | 73 | 0 | 0 | 0 | 0 | 0 |  | 0 | 0 | 0 | 0 | 0 | 0 | 0 | 0 | 0 | 0 |  | 0 | 0 | 0 | 0 | 0 | 0 | 0 | 0 | 0 | 0 |  | 0 | 0 | 0 | 0 | 0 | 0 | 0 | 0 | 0 | 0 |  | 0 | 0 | 0 | 0 | 0 | 0 | 0 | 0 | 0 | 0 |  | 0 | 0 | 0 | 0 | 0 | 0 | 0 | 0 | 0 | 0 |  | 0 | 0 | 0 | 0 | 0 | 0 | 0 | 0 | 0 | 0 |  | 0 | 0 | 0 | 0 | 0 | 0 | 0 | 0 | 0 | 0 |  | 0 | 0 | 0 | 0 | 0 | 0 | 0 | 0 | 0 | 0 |  | 0 | 0 | 0 | 0 | 0 | 0 | 0 | 0
| 773 | [6 empty] | 0% | 0% |  |  | 0 | 0 | 0 | 0 | 0 | Volume | 18 | 0 | 0 | 0 | 0 | 0 | 0 | 0 | 0 | 0 | 0 | 0 | 0 | 0% | 0% | 0 | 0 | 0 | 74 | 0 | 0 | 0 | 0 | 0 |  | 0 | 0 | 0 | 0 | 0 | 0 | 0 | 0 | 0 | 0 |  | 0 | 0 | 0 | 0 | 0 | 0 | 0 | 0 | 0 | 0 |  | 0 | 0 | 0 | 0 | 0 | 0 | 0 | 0 | 0 | 0 |  | 0 | 0 | 0 | 0 | 0 | 0 | 0 | 0 | 0 | 0 |  | 0 | 0 | 0 | 0 | 0 | 0 | 0 | 0 | 0 | 0 |  | 0 | 0 | 0 | 0 | 0 | 0 | 0 | 0 | 0 | 0 |  | 0 | 0 | 0 | 0 | 0 | 0 | 0 | 0 | 0 | 0 |  | 0 | 0 | 0 | 0 | 0 | 0 | 0 | 0 | 0 | 0 |  | 0 | 0 | 0 | 0 | 0 | 0 | 0 | 0
| 774 | [6 empty] | 0% | 0% |  |  | 0 | 0 | 0 | 0 | 0 | Volume | 18 | 0 | 0 | 0 | 0 | 0 | 0 | 0 | 0 | 0 | 0 | 0 | 0 | 0% | 0% | 0 | 0 | 0 | 75 | 0 | 0 | 0 | 0 | 0 |  | 0 | 0 | 0 | 0 | 0 | 0 | 0 | 0 | 0 | 0 |  | 0 | 0 | 0 | 0 | 0 | 0 | 0 | 0 | 0 | 0 |  | 0 | 0 | 0 | 0 | 0 | 0 | 0 | 0 | 0 | 0 |  | 0 | 0 | 0 | 0 | 0 | 0 | 0 | 0 | 0 | 0 |  | 0 | 0 | 0 | 0 | 0 | 0 | 0 | 0 | 0 | 0 |  | 0 | 0 | 0 | 0 | 0 | 0 | 0 | 0 | 0 | 0 |  | 0 | 0 | 0 | 0 | 0 | 0 | 0 | 0 | 0 | 0 |  | 0 | 0 | 0 | 0 | 0 | 0 | 0 | 0 | 0 | 0 |  | 0 | 0 | 0 | 0 | 0 | 0 | 0 | 0
| 775 | [6 empty] | 0% | 0% |  |  | 0 | 0 | 0 | 0 | 0 | Volume | 18 | 0 | 0 | 0 | 0 | 0 | 0 | 0 | 0 | 0 | 0 | 0 | 0 | 0% | 0% | 0 | 0 | 0 | 76 | 0 | 0 | 0 | 0 | 0 |  | 0 | 0 | 0 | 0 | 0 | 0 | 0 | 0 | 0 | 0 |  | 0 | 0 | 0 | 0 | 0 | 0 | 0 | 0 | 0 | 0 |  | 0 | 0 | 0 | 0 | 0 | 0 | 0 | 0 | 0 | 0 |  | 0 | 0 | 0 | 0 | 0 | 0 | 0 | 0 | 0 | 0 |  | 0 | 0 | 0 | 0 | 0 | 0 | 0 | 0 | 0 | 0 |  | 0 | 0 | 0 | 0 | 0 | 0 | 0 | 0 | 0 | 0 |  | 0 | 0 | 0 | 0 | 0 | 0 | 0 | 0 | 0 | 0 |  | 0 | 0 | 0 | 0 | 0 | 0 | 0 | 0 | 0 | 0 |  | 0 | 0 | 0 | 0 | 0 | 0 | 0 | 0
| 776 | [6 empty] | 0% | 0% |  |  | 0 | 0 | 0 | 0 | 0 | Volume | 18 | 0 | 0 | 0 | 0 | 0 | 0 | 0 | 0 | 0 | 0 | 0 | 0 | 0% | 0% | 0 | 0 | 0 | 77 | 0 | 0 | 0 | 0 | 0 |  | 0 | 0 | 0 | 0 | 0 | 0 | 0 | 0 | 0 | 0 |  | 0 | 0 | 0 | 0 | 0 | 0 | 0 | 0 | 0 | 0 |  | 0 | 0 | 0 | 0 | 0 | 0 | 0 | 0 | 0 | 0 |  | 0 | 0 | 0 | 0 | 0 | 0 | 0 | 0 | 0 | 0 |  | 0 | 0 | 0 | 0 | 0 | 0 | 0 | 0 | 0 | 0 |  | 0 | 0 | 0 | 0 | 0 | 0 | 0 | 0 | 0 | 0 |  | 0 | 0 | 0 | 0 | 0 | 0 | 0 | 0 | 0 | 0 |  | 0 | 0 | 0 | 0 | 0 | 0 | 0 | 0 | 0 | 0 |  | 0 | 0 | 0 | 0 | 0 | 0 | 0 | 0
| 777 | [6 empty] | 0% | 0% |  |  | 0 | 0 | 0 | 0 | 0 | Volume | 18 | 0 | 0 | 0 | 0 | 0 | 0 | 0 | 0 | 0 | 0 | 0 | 0 | 0% | 0% | 0 | 0 | 0 | 78 | 0 | 0 | 0 | 0 | 0 |  | 0 | 0 | 0 | 0 | 0 | 0 | 0 | 0 | 0 | 0 |  | 0 | 0 | 0 | 0 | 0 | 0 | 0 | 0 | 0 | 0 |  | 0 | 0 | 0 | 0 | 0 | 0 | 0 | 0 | 0 | 0 |  | 0 | 0 | 0 | 0 | 0 | 0 | 0 | 0 | 0 | 0 |  | 0 | 0 | 0 | 0 | 0 | 0 | 0 | 0 | 0 | 0 |  | 0 | 0 | 0 | 0 | 0 | 0 | 0 | 0 | 0 | 0 |  | 0 | 0 | 0 | 0 | 0 | 0 | 0 | 0 | 0 | 0 |  | 0 | 0 | 0 | 0 | 0 | 0 | 0 | 0 | 0 | 0 |  | 0 | 0 | 0 | 0 | 0 | 0 | 0 | 0
| 778 | [6 empty] | 0% | 0% |  |  | 0 | 0 | 0 | 0 | 0 | Volume | 18 | 0 | 0 | 0 | 0 | 0 | 0 | 0 | 0 | 0 | 0 | 0 | 0 | 0% | 0% | 0 | 0 | 0 | 79 | 0 | 0 | 0 | 0 | 0 |  | 0 | 0 | 0 | 0 | 0 | 0 | 0 | 0 | 0 | 0 |  | 0 | 0 | 0 | 0 | 0 | 0 | 0 | 0 | 0 | 0 |  | 0 | 0 | 0 | 0 | 0 | 0 | 0 | 0 | 0 | 0 |  | 0 | 0 | 0 | 0 | 0 | 0 | 0 | 0 | 0 | 0 |  | 0 | 0 | 0 | 0 | 0 | 0 | 0 | 0 | 0 | 0 |  | 0 | 0 | 0 | 0 | 0 | 0 | 0 | 0 | 0 | 0 |  | 0 | 0 | 0 | 0 | 0 | 0 | 0 | 0 | 0 | 0 |  | 0 | 0 | 0 | 0 | 0 | 0 | 0 | 0 | 0 | 0 |  | 0 | 0 | 0 | 0 | 0 | 0 | 0 | 0
| 779 | [6 empty] | 0% | 0% |  |  | 0 | 0 | 0 | 0 | 0 | Volume | 18 | 0 | 0 | 0 | 0 | 0 | 0 | 0 | 0 | 0 | 0 | 0 | 0 | 0% | 0% | 0 | 0 | 0 | 80 | 0 | 0 | 0 | 0 | 0 |  | 0 | 0 | 0 | 0 | 0 | 0 | 0 | 0 | 0 | 0 |  | 0 | 0 | 0 | 0 | 0 | 0 | 0 | 0 | 0 | 0 |  | 0 | 0 | 0 | 0 | 0 | 0 | 0 | 0 | 0 | 0 |  | 0 | 0 | 0 | 0 | 0 | 0 | 0 | 0 | 0 | 0 |  | 0 | 0 | 0 | 0 | 0 | 0 | 0 | 0 | 0 | 0 |  | 0 | 0 | 0 | 0 | 0 | 0 | 0 | 0 | 0 | 0 |  | 0 | 0 | 0 | 0 | 0 | 0 | 0 | 0 | 0 | 0 |  | 0 | 0 | 0 | 0 | 0 | 0 | 0 | 0 | 0 | 0 |  | 0 | 0 | 0 | 0 | 0 | 0 | 0 | 0
| 780 | [6 empty] | 0% | 0% |  |  | 0 | 0 | 0 | 0 | 0 | Volume | 18 | 0 | 0 | 0 | 0 | 0 | 0 | 0 | 0 | 0 | 0 | 0 | 0 | 0% | 0% | 0 | 0 | 0 | 81 | 0 | 0 | 0 | 0 | 0 |  | 0 | 0 | 0 | 0 | 0 | 0 | 0 | 0 | 0 | 0 |  | 0 | 0 | 0 | 0 | 0 | 0 | 0 | 0 | 0 | 0 |  | 0 | 0 | 0 | 0 | 0 | 0 | 0 | 0 | 0 | 0 |  | 0 | 0 | 0 | 0 | 0 | 0 | 0 | 0 | 0 | 0 |  | 0 | 0 | 0 | 0 | 0 | 0 | 0 | 0 | 0 | 0 |  | 0 | 0 | 0 | 0 | 0 | 0 | 0 | 0 | 0 | 0 |  | 0 | 0 | 0 | 0 | 0 | 0 | 0 | 0 | 0 | 0 |  | 0 | 0 | 0 | 0 | 0 | 0 | 0 | 0 | 0 | 0 |  | 0 | 0 | 0 | 0 | 0 | 0 | 0 | 0
| 781 | [6 empty] | 0% | 0% |  |  | 0 | 0 | 0 | 0 | 0 | Volume | 18 | 0 | 0 | 0 | 0 | 0 | 0 | 0 | 0 | 0 | 0 | 0 | 0 | 0% | 0% | 0 | 0 | 0 | 82 | 0 | 0 | 0 | 0 | 0 |  | 0 | 0 | 0 | 0 | 0 | 0 | 0 | 0 | 0 | 0 |  | 0 | 0 | 0 | 0 | 0 | 0 | 0 | 0 | 0 | 0 |  | 0 | 0 | 0 | 0 | 0 | 0 | 0 | 0 | 0 | 0 |  | 0 | 0 | 0 | 0 | 0 | 0 | 0 | 0 | 0 | 0 |  | 0 | 0 | 0 | 0 | 0 | 0 | 0 | 0 | 0 | 0 |  | 0 | 0 | 0 | 0 | 0 | 0 | 0 | 0 | 0 | 0 |  | 0 | 0 | 0 | 0 | 0 | 0 | 0 | 0 | 0 | 0 |  | 0 | 0 | 0 | 0 | 0 | 0 | 0 | 0 | 0 | 0 |  | 0 | 0 | 0 | 0 | 0 | 0 | 0 | 0
| 782 | [6 empty] | 0% | 0% |  |  | 0 | 0 | 0 | 0 | 0 | Volume | 18 | 0 | 0 | 0 | 0 | 0 | 0 | 0 | 0 | 0 | 0 | 0 | 0 | 0% | 0% | 0 | 0 | 0 | 83 | 0 | 0 | 0 | 0 | 0 |  | 0 | 0 | 0 | 0 | 0 | 0 | 0 | 0 | 0 | 0 |  | 0 | 0 | 0 | 0 | 0 | 0 | 0 | 0 | 0 | 0 |  | 0 | 0 | 0 | 0 | 0 | 0 | 0 | 0 | 0 | 0 |  | 0 | 0 | 0 | 0 | 0 | 0 | 0 | 0 | 0 | 0 |  | 0 | 0 | 0 | 0 | 0 | 0 | 0 | 0 | 0 | 0 |  | 0 | 0 | 0 | 0 | 0 | 0 | 0 | 0 | 0 | 0 |  | 0 | 0 | 0 | 0 | 0 | 0 | 0 | 0 | 0 | 0 |  | 0 | 0 | 0 | 0 | 0 | 0 | 0 | 0 | 0 | 0 |  | 0 | 0 | 0 | 0 | 0 | 0 | 0 | 0
| 783 | [6 empty] | 0% | 0% |  |  | 0 | 0 | 0 | 0 | 0 | Volume | 18 | 0 | 0 | 0 | 0 | 0 | 0 | 0 | 0 | 0 | 0 | 0 | 0 | 0% | 0% | 0 | 0 | 0 | 84 | 0 | 0 | 0 | 0 | 0 |  | 0 | 0 | 0 | 0 | 0 | 0 | 0 | 0 | 0 | 0 |  | 0 | 0 | 0 | 0 | 0 | 0 | 0 | 0 | 0 | 0 |  | 0 | 0 | 0 | 0 | 0 | 0 | 0 | 0 | 0 | 0 |  | 0 | 0 | 0 | 0 | 0 | 0 | 0 | 0 | 0 | 0 |  | 0 | 0 | 0 | 0 | 0 | 0 | 0 | 0 | 0 | 0 |  | 0 | 0 | 0 | 0 | 0 | 0 | 0 | 0 | 0 | 0 |  | 0 | 0 | 0 | 0 | 0 | 0 | 0 | 0 | 0 | 0 |  | 0 | 0 | 0 | 0 | 0 | 0 | 0 | 0 | 0 | 0 |  | 0 | 0 | 0 | 0 | 0 | 0 | 0 | 0
| 784 | [6 empty] | 0% | 0% |  |  | 0 | 0 | 0 | 0 | 0 | Volume | 18 | 0 | 0 | 0 | 0 | 0 | 0 | 0 | 0 | 0 | 0 | 0 | 0 | 0% | 0% | 0 | 0 | 0 | 85 | 0 | 0 | 0 | 0 | 0 |  | 0 | 0 | 0 | 0 | 0 | 0 | 0 | 0 | 0 | 0 |  | 0 | 0 | 0 | 0 | 0 | 0 | 0 | 0 | 0 | 0 |  | 0 | 0 | 0 | 0 | 0 | 0 | 0 | 0 | 0 | 0 |  | 0 | 0 | 0 | 0 | 0 | 0 | 0 | 0 | 0 | 0 |  | 0 | 0 | 0 | 0 | 0 | 0 | 0 | 0 | 0 | 0 |  | 0 | 0 | 0 | 0 | 0 | 0 | 0 | 0 | 0 | 0 |  | 0 | 0 | 0 | 0 | 0 | 0 | 0 | 0 | 0 | 0 |  | 0 | 0 | 0 | 0 | 0 | 0 | 0 | 0 | 0 | 0 |  | 0 | 0 | 0 | 0 | 0 | 0 | 0 | 0
| 785 | [6 empty] | 0% | 0% |  |  | 0 | 0 | 0 | 0 | 0 | Volume | 18 | 0 | 0 | 0 | 0 | 0 | 0 | 0 | 0 | 0 | 0 | 0 | 0 | 0% | 0% | 0 | 0 | 0 | 86 | 0 | 0 | 0 | 0 | 0 |  | 0 | 0 | 0 | 0 | 0 | 0 | 0 | 0 | 0 | 0 |  | 0 | 0 | 0 | 0 | 0 | 0 | 0 | 0 | 0 | 0 |  | 0 | 0 | 0 | 0 | 0 | 0 | 0 | 0 | 0 | 0 |  | 0 | 0 | 0 | 0 | 0 | 0 | 0 | 0 | 0 | 0 |  | 0 | 0 | 0 | 0 | 0 | 0 | 0 | 0 | 0 | 0 |  | 0 | 0 | 0 | 0 | 0 | 0 | 0 | 0 | 0 | 0 |  | 0 | 0 | 0 | 0 | 0 | 0 | 0 | 0 | 0 | 0 |  | 0 | 0 | 0 | 0 | 0 | 0 | 0 | 0 | 0 | 0 |  | 0 | 0 | 0 | 0 | 0 | 0 | 0 | 0
| 786 | [6 empty] | 0% | 0% |  |  | 0 | 0 | 0 | 0 | 0 | Volume | 18 | 0 | 0 | 0 | 0 | 0 | 0 | 0 | 0 | 0 | 0 | 0 | 0 | 0% | 0% | 0 | 0 | 0 | 87 | 0 | 0 | 0 | 0 | 0 |  | 0 | 0 | 0 | 0 | 0 | 0 | 0 | 0 | 0 | 0 |  | 0 | 0 | 0 | 0 | 0 | 0 | 0 | 0 | 0 | 0 |  | 0 | 0 | 0 | 0 | 0 | 0 | 0 | 0 | 0 | 0 |  | 0 | 0 | 0 | 0 | 0 | 0 | 0 | 0 | 0 | 0 |  | 0 | 0 | 0 | 0 | 0 | 0 | 0 | 0 | 0 | 0 |  | 0 | 0 | 0 | 0 | 0 | 0 | 0 | 0 | 0 | 0 |  | 0 | 0 | 0 | 0 | 0 | 0 | 0 | 0 | 0 | 0 |  | 0 | 0 | 0 | 0 | 0 | 0 | 0 | 0 | 0 | 0 |  | 0 | 0 | 0 | 0 | 0 | 0 | 0 | 0
| 787 | [6 empty] | 0% | 0% |  |  | 0 | 0 | 0 | 0 | 0 | Volume | 18 | 0 | 0 | 0 | 0 | 0 | 0 | 0 | 0 | 0 | 0 | 0 | 0 | 0% | 0% | 0 | 0 | 0 | 88 | 0 | 0 | 0 | 0 | 0 |  | 0 | 0 | 0 | 0 | 0 | 0 | 0 | 0 | 0 | 0 |  | 0 | 0 | 0 | 0 | 0 | 0 | 0 | 0 | 0 | 0 |  | 0 | 0 | 0 | 0 | 0 | 0 | 0 | 0 | 0 | 0 |  | 0 | 0 | 0 | 0 | 0 | 0 | 0 | 0 | 0 | 0 |  | 0 | 0 | 0 | 0 | 0 | 0 | 0 | 0 | 0 | 0 |  | 0 | 0 | 0 | 0 | 0 | 0 | 0 | 0 | 0 | 0 |  | 0 | 0 | 0 | 0 | 0 | 0 | 0 | 0 | 0 | 0 |  | 0 | 0 | 0 | 0 | 0 | 0 | 0 | 0 | 0 | 0 |  | 0 | 0 | 0 | 0 | 0 | 0 | 0 | 0
| 788 | [6 empty] | 0% | 0% |  |  | 0 | 0 | 0 | 0 | 0 | Volume | 18 | 0 | 0 | 0 | 0 | 0 | 0 | 0 | 0 | 0 | 0 | 0 | 0 | 0% | 0% | 0 | 0 | 0 | 89 | 0 | 0 | 0 | 0 | 0 |  | 0 | 0 | 0 | 0 | 0 | 0 | 0 | 0 | 0 | 0 |  | 0 | 0 | 0 | 0 | 0 | 0 | 0 | 0 | 0 | 0 |  | 0 | 0 | 0 | 0 | 0 | 0 | 0 | 0 | 0 | 0 |  | 0 | 0 | 0 | 0 | 0 | 0 | 0 | 0 | 0 | 0 |  | 0 | 0 | 0 | 0 | 0 | 0 | 0 | 0 | 0 | 0 |  | 0 | 0 | 0 | 0 | 0 | 0 | 0 | 0 | 0 | 0 |  | 0 | 0 | 0 | 0 | 0 | 0 | 0 | 0 | 0 | 0 |  | 0 | 0 | 0 | 0 | 0 | 0 | 0 | 0 | 0 | 0 |  | 0 | 0 | 0 | 0 | 0 | 0 | 0 | 0
| 789 | [6 empty] | 0% | 0% |  |  | 0 | 0 | 0 | 0 | 0 | Volume | 18 | 0 | 0 | 0 | 0 | 0 | 0 | 0 | 0 | 0 | 0 | 0 | 0 | 0% | 0% | 0 | 0 | 0 | 90 | 0 | 0 | 0 | 0 | 0 |  | 0 | 0 | 0 | 0 | 0 | 0 | 0 | 0 | 0 | 0 |  | 0 | 0 | 0 | 0 | 0 | 0 | 0 | 0 | 0 | 0 |  | 0 | 0 | 0 | 0 | 0 | 0 | 0 | 0 | 0 | 0 |  | 0 | 0 | 0 | 0 | 0 | 0 | 0 | 0 | 0 | 0 |  | 0 | 0 | 0 | 0 | 0 | 0 | 0 | 0 | 0 | 0 |  | 0 | 0 | 0 | 0 | 0 | 0 | 0 | 0 | 0 | 0 |  | 0 | 0 | 0 | 0 | 0 | 0 | 0 | 0 | 0 | 0 |  | 0 | 0 | 0 | 0 | 0 | 0 | 0 | 0 | 0 | 0 |  | 0 | 0 | 0 | 0 | 0 | 0 | 0 | 0
| 790 | [6 empty] | 0% | 0% |  |  | 0 | 0 | 0 | 0 | 0 | Volume | 18 | 0 | 0 | 0 | 0 | 0 | 0 | 0 | 0 | 0 | 0 | 0 | 0 | 0% | 0% | 0 | 0 | 0 | 91 | 0 | 0 | 0 | 0 | 0 |  | 0 | 0 | 0 | 0 | 0 | 0 | 0 | 0 | 0 | 0 |  | 0 | 0 | 0 | 0 | 0 | 0 | 0 | 0 | 0 | 0 |  | 0 | 0 | 0 | 0 | 0 | 0 | 0 | 0 | 0 | 0 |  | 0 | 0 | 0 | 0 | 0 | 0 | 0 | 0 | 0 | 0 |  | 0 | 0 | 0 | 0 | 0 | 0 | 0 | 0 | 0 | 0 |  | 0 | 0 | 0 | 0 | 0 | 0 | 0 | 0 | 0 | 0 |  | 0 | 0 | 0 | 0 | 0 | 0 | 0 | 0 | 0 | 0 |  | 0 | 0 | 0 | 0 | 0 | 0 | 0 | 0 | 0 | 0 |  | 0 | 0 | 0 | 0 | 0 | 0 | 0 | 0
| 791 | [6 empty] | 0% | 0% |  |  | 0 | 0 | 0 | 0 | 0 | Volume | 18 | 0 | 0 | 0 | 0 | 0 | 0 | 0 | 0 | 0 | 0 | 0 | 0 | 0% | 0% | 0 | 0 | 0 | 92 | 0 | 0 | 0 | 0 | 0 |  | 0 | 0 | 0 | 0 | 0 | 0 | 0 | 0 | 0 | 0 |  | 0 | 0 | 0 | 0 | 0 | 0 | 0 | 0 | 0 | 0 |  | 0 | 0 | 0 | 0 | 0 | 0 | 0 | 0 | 0 | 0 |  | 0 | 0 | 0 | 0 | 0 | 0 | 0 | 0 | 0 | 0 |  | 0 | 0 | 0 | 0 | 0 | 0 | 0 | 0 | 0 | 0 |  | 0 | 0 | 0 | 0 | 0 | 0 | 0 | 0 | 0 | 0 |  | 0 | 0 | 0 | 0 | 0 | 0 | 0 | 0 | 0 | 0 |  | 0 | 0 | 0 | 0 | 0 | 0 | 0 | 0 | 0 | 0 |  | 0 | 0 | 0 | 0 | 0 | 0 | 0 | 0
| 792 | [6 empty] | 0% | 0% |  |  | 0 | 0 | 0 | 0 | 0 | Volume | 18 | 0 | 0 | 0 | 0 | 0 | 0 | 0 | 0 | 0 | 0 | 0 | 0 | 0% | 0% | 0 | 0 | 0 | 93 | 0 | 0 | 0 | 0 | 0 |  | 0 | 0 | 0 | 0 | 0 | 0 | 0 | 0 | 0 | 0 |  | 0 | 0 | 0 | 0 | 0 | 0 | 0 | 0 | 0 | 0 |  | 0 | 0 | 0 | 0 | 0 | 0 | 0 | 0 | 0 | 0 |  | 0 | 0 | 0 | 0 | 0 | 0 | 0 | 0 | 0 | 0 |  | 0 | 0 | 0 | 0 | 0 | 0 | 0 | 0 | 0 | 0 |  | 0 | 0 | 0 | 0 | 0 | 0 | 0 | 0 | 0 | 0 |  | 0 | 0 | 0 | 0 | 0 | 0 | 0 | 0 | 0 | 0 |  | 0 | 0 | 0 | 0 | 0 | 0 | 0 | 0 | 0 | 0 |  | 0 | 0 | 0 | 0 | 0 | 0 | 0 | 0
| 793 | [6 empty] | 0% | 0% |  |  | 0 | 0 | 0 | 0 | 0 | Volume | 18 | 0 | 0 | 0 | 0 | 0 | 0 | 0 | 0 | 0 | 0 | 0 | 0 | 0% | 0% | 0 | 0 | 0 | 94 | 0 | 0 | 0 | 0 | 0 |  | 0 | 0 | 0 | 0 | 0 | 0 | 0 | 0 | 0 | 0 |  | 0 | 0 | 0 | 0 | 0 | 0 | 0 | 0 | 0 | 0 |  | 0 | 0 | 0 | 0 | 0 | 0 | 0 | 0 | 0 | 0 |  | 0 | 0 | 0 | 0 | 0 | 0 | 0 | 0 | 0 | 0 |  | 0 | 0 | 0 | 0 | 0 | 0 | 0 | 0 | 0 | 0 |  | 0 | 0 | 0 | 0 | 0 | 0 | 0 | 0 | 0 | 0 |  | 0 | 0 | 0 | 0 | 0 | 0 | 0 | 0 | 0 | 0 |  | 0 | 0 | 0 | 0 | 0 | 0 | 0 | 0 | 0 | 0 |  | 0 | 0 | 0 | 0 | 0 | 0 | 0 | 0
| 794 | [6 empty] | 0% | 0% |  |  | 0 | 0 | 0 | 0 | 0 | Volume | 18 | 0 | 0 | 0 | 0 | 0 | 0 | 0 | 0 | 0 | 0 | 0 | 0 | 0% | 0% | 0 | 0 | 0 | 95 | 0 | 0 | 0 | 0 | 0 |  | 0 | 0 | 0 | 0 | 0 | 0 | 0 | 0 | 0 | 0 |  | 0 | 0 | 0 | 0 | 0 | 0 | 0 | 0 | 0 | 0 |  | 0 | 0 | 0 | 0 | 0 | 0 | 0 | 0 | 0 | 0 |  | 0 | 0 | 0 | 0 | 0 | 0 | 0 | 0 | 0 | 0 |  | 0 | 0 | 0 | 0 | 0 | 0 | 0 | 0 | 0 | 0 |  | 0 | 0 | 0 | 0 | 0 | 0 | 0 | 0 | 0 | 0 |  | 0 | 0 | 0 | 0 | 0 | 0 | 0 | 0 | 0 | 0 |  | 0 | 0 | 0 | 0 | 0 | 0 | 0 | 0 | 0 | 0 |  | 0 | 0 | 0 | 0 | 0 | 0 | 0 | 0
| 795 | [6 empty] | 0% | 0% |  |  | 0 | 0 | 0 | 0 | 0 | Volume | 18 | 0 | 0 | 0 | 0 | 0 | 0 | 0 | 0 | 0 | 0 | 0 | 0 | 0% | 0% | 0 | 0 | 0 | 96 | 0 | 0 | 0 | 0 | 0 |  | 0 | 0 | 0 | 0 | 0 | 0 | 0 | 0 | 0 | 0 |  | 0 | 0 | 0 | 0 | 0 | 0 | 0 | 0 | 0 | 0 |  | 0 | 0 | 0 | 0 | 0 | 0 | 0 | 0 | 0 | 0 |  | 0 | 0 | 0 | 0 | 0 | 0 | 0 | 0 | 0 | 0 |  | 0 | 0 | 0 | 0 | 0 | 0 | 0 | 0 | 0 | 0 |  | 0 | 0 | 0 | 0 | 0 | 0 | 0 | 0 | 0 | 0 |  | 0 | 0 | 0 | 0 | 0 | 0 | 0 | 0 | 0 | 0 |  | 0 | 0 | 0 | 0 | 0 | 0 | 0 | 0 | 0 | 0 |  | 0 | 0 | 0 | 0 | 0 | 0 | 0 | 0
| 796 | [6 empty] | 0% | 0% |  |  | 0 | 0 | 0 | 0 | 0 | Volume | 18 | 0 | 0 | 0 | 0 | 0 | 0 | 0 | 0 | 0 | 0 | 0 | 0 | 0% | 0% | 0 | 0 | 0 | 97 | 0 | 0 | 0 | 0 | 0 |  | 0 | 0 | 0 | 0 | 0 | 0 | 0 | 0 | 0 | 0 |  | 0 | 0 | 0 | 0 | 0 | 0 | 0 | 0 | 0 | 0 |  | 0 | 0 | 0 | 0 | 0 | 0 | 0 | 0 | 0 | 0 |  | 0 | 0 | 0 | 0 | 0 | 0 | 0 | 0 | 0 | 0 |  | 0 | 0 | 0 | 0 | 0 | 0 | 0 | 0 | 0 | 0 |  | 0 | 0 | 0 | 0 | 0 | 0 | 0 | 0 | 0 | 0 |  | 0 | 0 | 0 | 0 | 0 | 0 | 0 | 0 | 0 | 0 |  | 0 | 0 | 0 | 0 | 0 | 0 | 0 | 0 | 0 | 0 |  | 0 | 0 | 0 | 0 | 0 | 0 | 0 | 0
| 797 | [6 empty] | 0% | 0% |  |  | 0 | 0 | 0 | 0 | 0 | Volume | 18 | 0 | 0 | 0 | 0 | 0 | 0 | 0 | 0 | 0 | 0 | 0 | 0 | 0% | 0% | 0 | 0 | 0 | 98 | 0 | 0 | 0 | 0 | 0 |  | 0 | 0 | 0 | 0 | 0 | 0 | 0 | 0 | 0 | 0 |  | 0 | 0 | 0 | 0 | 0 | 0 | 0 | 0 | 0 | 0 |  | 0 | 0 | 0 | 0 | 0 | 0 | 0 | 0 | 0 | 0 |  | 0 | 0 | 0 | 0 | 0 | 0 | 0 | 0 | 0 | 0 |  | 0 | 0 | 0 | 0 | 0 | 0 | 0 | 0 | 0 | 0 |  | 0 | 0 | 0 | 0 | 0 | 0 | 0 | 0 | 0 | 0 |  | 0 | 0 | 0 | 0 | 0 | 0 | 0 | 0 | 0 | 0 |  | 0 | 0 | 0 | 0 | 0 | 0 | 0 | 0 | 0 | 0 |  | 0 | 0 | 0 | 0 | 0 | 0 | 0 | 0
| 798 | [6 empty] | 0% | 0% |  |  | 0 | 0 | 0 | 0 | 0 | Volume | 18 | 0 | 0 | 0 | 0 | 0 | 0 | 0 | 0 | 0 | 0 | 0 | 0 | 0% | 0% | 0 | 0 | 0 | 99 | 0 | 0 | 0 | 0 | 0 |  | 0 | 0 | 0 | 0 | 0 | 0 | 0 | 0 | 0 | 0 |  | 0 | 0 | 0 | 0 | 0 | 0 | 0 | 0 | 0 | 0 |  | 0 | 0 | 0 | 0 | 0 | 0 | 0 | 0 | 0 | 0 |  | 0 | 0 | 0 | 0 | 0 | 0 | 0 | 0 | 0 | 0 |  | 0 | 0 | 0 | 0 | 0 | 0 | 0 | 0 | 0 | 0 |  | 0 | 0 | 0 | 0 | 0 | 0 | 0 | 0 | 0 | 0 |  | 0 | 0 | 0 | 0 | 0 | 0 | 0 | 0 | 0 | 0 |  | 0 | 0 | 0 | 0 | 0 | 0 | 0 | 0 | 0 | 0 |  | 0 | 0 | 0 | 0 | 0 | 0 | 0 | 0
| 799 | [6 empty] | 0% | 0% |  |  | 0 | 0 | 0 | 0 | 0 | Volume | 18 | 0 | 0 | 0 | 0 | 0 | 0 | 0 | 0 | 0 | 0 | 0 | 0 | 0% | 0% | 0 | 0 | 0 | 100 | 0 | 0 | 0 | 0 | 0 |  | 0 | 0 | 0 | 0 | 0 | 0 | 0 | 0 | 0 | 0 |  | 0 | 0 | 0 | 0 | 0 | 0 | 0 | 0 | 0 | 0 |  | 0 | 0 | 0 | 0 | 0 | 0 | 0 | 0 | 0 | 0 |  | 0 | 0 | 0 | 0 | 0 | 0 | 0 | 0 | 0 | 0 |  | 0 | 0 | 0 | 0 | 0 | 0 | 0 | 0 | 0 | 0 |  | 0 | 0 | 0 | 0 | 0 | 0 | 0 | 0 | 0 | 0 |  | 0 | 0 | 0 | 0 | 0 | 0 | 0 | 0 | 0 | 0 |  | 0 | 0 | 0 | 0 | 0 | 0 | 0 | 0 | 0 | 0 |  | 0 | 0 | 0 | 0 | 0 | 0 | 0 | 0
| 800 | [6 empty] | 0% | 0% |  |  | 0 | 0 | 0 | 0 | 0 | Volume | 18 | 0 | 0 | 0 | 0 | 0 | 0 | 0 | 0 | 0 | 0 | 0 | 0 | 0% | 0% | 0 | 0 | 0 | 101 | 0 | 0 | 0 | 0 | 0 |  | 0 | 0 | 0 | 0 | 0 | 0 | 0 | 0 | 0 | 0 |  | 0 | 0 | 0 | 0 | 0 | 0 | 0 | 0 | 0 | 0 |  | 0 | 0 | 0 | 0 | 0 | 0 | 0 | 0 | 0 | 0 |  | 0 | 0 | 0 | 0 | 0 | 0 | 0 | 0 | 0 | 0 |  | 0 | 0 | 0 | 0 | 0 | 0 | 0 | 0 | 0 | 0 |  | 0 | 0 | 0 | 0 | 0 | 0 | 0 | 0 | 0 | 0 |  | 0 | 0 | 0 | 0 | 0 | 0 | 0 | 0 | 0 | 0 |  | 0 | 0 | 0 | 0 | 0 | 0 | 0 | 0 | 0 | 0 |  | 0 | 0 | 0 | 0 | 0 | 0 | 0 | 0
| 801 | [6 empty] | 0% | 0% |  |  | 0 | 0 | 0 | 0 | 0 | Volume | 18 | 0 | 0 | 0 | 0 | 0 | 0 | 0 | 0 | 0 | 0 | 0 | 0 | 0% | 0% | 0 | 0 | 0 | 102 | 0 | 0 | 0 | 0 | 0 |  | 0 | 0 | 0 | 0 | 0 | 0 | 0 | 0 | 0 | 0 |  | 0 | 0 | 0 | 0 | 0 | 0 | 0 | 0 | 0 | 0 |  | 0 | 0 | 0 | 0 | 0 | 0 | 0 | 0 | 0 | 0 |  | 0 | 0 | 0 | 0 | 0 | 0 | 0 | 0 | 0 | 0 |  | 0 | 0 | 0 | 0 | 0 | 0 | 0 | 0 | 0 | 0 |  | 0 | 0 | 0 | 0 | 0 | 0 | 0 | 0 | 0 | 0 |  | 0 | 0 | 0 | 0 | 0 | 0 | 0 | 0 | 0 | 0 |  | 0 | 0 | 0 | 0 | 0 | 0 | 0 | 0 | 0 | 0 |  | 0 | 0 | 0 | 0 | 0 | 0 | 0 | 0
| 802 | [6 empty] | 0% | 0% |  |  | 0 | 0 | 0 | 0 | 0 | Volume | 18 | 0 | 0 | 0 | 0 | 0 | 0 | 0 | 0 | 0 | 0 | 0 | 0 | 0% | 0% | 0 | 0 | 0 | 103 | 0 | 0 | 0 | 0 | 0 |  | 0 | 0 | 0 | 0 | 0 | 0 | 0 | 0 | 0 | 0 |  | 0 | 0 | 0 | 0 | 0 | 0 | 0 | 0 | 0 | 0 |  | 0 | 0 | 0 | 0 | 0 | 0 | 0 | 0 | 0 | 0 |  | 0 | 0 | 0 | 0 | 0 | 0 | 0 | 0 | 0 | 0 |  | 0 | 0 | 0 | 0 | 0 | 0 | 0 | 0 | 0 | 0 |  | 0 | 0 | 0 | 0 | 0 | 0 | 0 | 0 | 0 | 0 |  | 0 | 0 | 0 | 0 | 0 | 0 | 0 | 0 | 0 | 0 |  | 0 | 0 | 0 | 0 | 0 | 0 | 0 | 0 | 0 | 0 |  | 0 | 0 | 0 | 0 | 0 | 0 | 0 | 0
| 803 | [6 empty] | 0% | 0% |  |  | 0 | 0 | 0 | 0 | 0 | Volume | 18 | 0 | 0 | 0 | 0 | 0 | 0 | 0 | 0 | 0 | 0 | 0 | 0 | 0% | 0% | 0 | 0 | 0 | 104 | 0 | 0 | 0 | 0 | 0 |  | 0 | 0 | 0 | 0 | 0 | 0 | 0 | 0 | 0 | 0 |  | 0 | 0 | 0 | 0 | 0 | 0 | 0 | 0 | 0 | 0 |  | 0 | 0 | 0 | 0 | 0 | 0 | 0 | 0 | 0 | 0 |  | 0 | 0 | 0 | 0 | 0 | 0 | 0 | 0 | 0 | 0 |  | 0 | 0 | 0 | 0 | 0 | 0 | 0 | 0 | 0 | 0 |  | 0 | 0 | 0 | 0 | 0 | 0 | 0 | 0 | 0 | 0 |  | 0 | 0 | 0 | 0 | 0 | 0 | 0 | 0 | 0 | 0 |  | 0 | 0 | 0 | 0 | 0 | 0 | 0 | 0 | 0 | 0 |  | 0 | 0 | 0 | 0 | 0 | 0 | 0 | 0
| 804 | [6 empty] | 0% | 0% |  |  | 0 | 0 | 0 | 0 | 0 | Volume | 18 | 0 | 0 | 0 | 0 | 0 | 0 | 0 | 0 | 0 | 0 | 0 | 0 | 0% | 0% | 0 | 0 | 0 | 105 | 0 | 0 | 0 | 0 | 0 |  | 0 | 0 | 0 | 0 | 0 | 0 | 0 | 0 | 0 | 0 |  | 0 | 0 | 0 | 0 | 0 | 0 | 0 | 0 | 0 | 0 |  | 0 | 0 | 0 | 0 | 0 | 0 | 0 | 0 | 0 | 0 |  | 0 | 0 | 0 | 0 | 0 | 0 | 0 | 0 | 0 | 0 |  | 0 | 0 | 0 | 0 | 0 | 0 | 0 | 0 | 0 | 0 |  | 0 | 0 | 0 | 0 | 0 | 0 | 0 | 0 | 0 | 0 |  | 0 | 0 | 0 | 0 | 0 | 0 | 0 | 0 | 0 | 0 |  | 0 | 0 | 0 | 0 | 0 | 0 | 0 | 0 | 0 | 0 |  | 0 | 0 | 0 | 0 | 0 | 0 | 0 | 0
| 805 | [6 empty] | 0% | 0% |  |  | 0 | 0 | 0 | 0 | 0 | Volume | 18 | 0 | 0 | 0 | 0 | 0 | 0 | 0 | 0 | 0 | 0 | 0 | 0 | 0% | 0% | 0 | 0 | 0 | 106 | 0 | 0 | 0 | 0 | 0 |  | 0 | 0 | 0 | 0 | 0 | 0 | 0 | 0 | 0 | 0 |  | 0 | 0 | 0 | 0 | 0 | 0 | 0 | 0 | 0 | 0 |  | 0 | 0 | 0 | 0 | 0 | 0 | 0 | 0 | 0 | 0 |  | 0 | 0 | 0 | 0 | 0 | 0 | 0 | 0 | 0 | 0 |  | 0 | 0 | 0 | 0 | 0 | 0 | 0 | 0 | 0 | 0 |  | 0 | 0 | 0 | 0 | 0 | 0 | 0 | 0 | 0 | 0 |  | 0 | 0 | 0 | 0 | 0 | 0 | 0 | 0 | 0 | 0 |  | 0 | 0 | 0 | 0 | 0 | 0 | 0 | 0 | 0 | 0 |  | 0 | 0 | 0 | 0 | 0 | 0 | 0 | 0
| 806 | [6 empty] | 0% | 0% |  |  | 0 | 0 | 0 | 0 | 0 | Volume | 18 | 0 | 0 | 0 | 0 | 0 | 0 | 0 | 0 | 0 | 0 | 0 | 0 | 0% | 0% | 0 | 0 | 0 | 107 | 0 | 0 | 0 | 0 | 0 |  | 0 | 0 | 0 | 0 | 0 | 0 | 0 | 0 | 0 | 0 |  | 0 | 0 | 0 | 0 | 0 | 0 | 0 | 0 | 0 | 0 |  | 0 | 0 | 0 | 0 | 0 | 0 | 0 | 0 | 0 | 0 |  | 0 | 0 | 0 | 0 | 0 | 0 | 0 | 0 | 0 | 0 |  | 0 | 0 | 0 | 0 | 0 | 0 | 0 | 0 | 0 | 0 |  | 0 | 0 | 0 | 0 | 0 | 0 | 0 | 0 | 0 | 0 |  | 0 | 0 | 0 | 0 | 0 | 0 | 0 | 0 | 0 | 0 |  | 0 | 0 | 0 | 0 | 0 | 0 | 0 | 0 | 0 | 0 |  | 0 | 0 | 0 | 0 | 0 | 0 | 0 | 0
| 807 | [6 empty] | 0% | 0% |  |  | 0 | 0 | 0 | 0 | 0 | Volume | 18 | 0 | 0 | 0 | 0 | 0 | 0 | 0 | 0 | 0 | 0 | 0 | 0 | 0% | 0% | 0 | 0 | 0 | 108 | 0 | 0 | 0 | 0 | 0 |  | 0 | 0 | 0 | 0 | 0 | 0 | 0 | 0 | 0 | 0 |  | 0 | 0 | 0 | 0 | 0 | 0 | 0 | 0 | 0 | 0 |  | 0 | 0 | 0 | 0 | 0 | 0 | 0 | 0 | 0 | 0 |  | 0 | 0 | 0 | 0 | 0 | 0 | 0 | 0 | 0 | 0 |  | 0 | 0 | 0 | 0 | 0 | 0 | 0 | 0 | 0 | 0 |  | 0 | 0 | 0 | 0 | 0 | 0 | 0 | 0 | 0 | 0 |  | 0 | 0 | 0 | 0 | 0 | 0 | 0 | 0 | 0 | 0 |  | 0 | 0 | 0 | 0 | 0 | 0 | 0 | 0 | 0 | 0 |  | 0 | 0 | 0 | 0 | 0 | 0 | 0 | 0
| 808 | [6 empty] | 0% | 0% |  |  | 0 | 0 | 0 | 0 | 0 | Volume | 18 | 0 | 0 | 0 | 0 | 0 | 0 | 0 | 0 | 0 | 0 | 0 | 0 | 0% | 0% | 0 | 0 | 0 | 109 | 0 | 0 | 0 | 0 | 0 |  | 0 | 0 | 0 | 0 | 0 | 0 | 0 | 0 | 0 | 0 |  | 0 | 0 | 0 | 0 | 0 | 0 | 0 | 0 | 0 | 0 |  | 0 | 0 | 0 | 0 | 0 | 0 | 0 | 0 | 0 | 0 |  | 0 | 0 | 0 | 0 | 0 | 0 | 0 | 0 | 0 | 0 |  | 0 | 0 | 0 | 0 | 0 | 0 | 0 | 0 | 0 | 0 |  | 0 | 0 | 0 | 0 | 0 | 0 | 0 | 0 | 0 | 0 |  | 0 | 0 | 0 | 0 | 0 | 0 | 0 | 0 | 0 | 0 |  | 0 | 0 | 0 | 0 | 0 | 0 | 0 | 0 | 0 | 0 |  | 0 | 0 | 0 | 0 | 0 | 0 | 0 | 0
| 809 | [6 empty] | 0% | 0% |  |  | 0 | 0 | 0 | 0 | 0 | Volume | 18 | 0 | 0 | 0 | 0 | 0 | 0 | 0 | 0 | 0 | 0 | 0 | 0 | 0% | 0% | 0 | 0 | 0 | 110 | 0 | 0 | 0 | 0 | 0 |  | 0 | 0 | 0 | 0 | 0 | 0 | 0 | 0 | 0 | 0 |  | 0 | 0 | 0 | 0 | 0 | 0 | 0 | 0 | 0 | 0 |  | 0 | 0 | 0 | 0 | 0 | 0 | 0 | 0 | 0 | 0 |  | 0 | 0 | 0 | 0 | 0 | 0 | 0 | 0 | 0 | 0 |  | 0 | 0 | 0 | 0 | 0 | 0 | 0 | 0 | 0 | 0 |  | 0 | 0 | 0 | 0 | 0 | 0 | 0 | 0 | 0 | 0 |  | 0 | 0 | 0 | 0 | 0 | 0 | 0 | 0 | 0 | 0 |  | 0 | 0 | 0 | 0 | 0 | 0 | 0 | 0 | 0 | 0 |  | 0 | 0 | 0 | 0 | 0 | 0 | 0 | 0
| 810 | [6 empty] | 0% | 0% |  |  | 0 | 0 | 0 | 0 | 0 | Volume | 18 | 0 | 0 | 0 | 0 | 0 | 0 | 0 | 0 | 0 | 0 | 0 | 0 | 0% | 0% | 0 | 0 | 0 | 111 | 0 | 0 | 0 | 0 | 0 |  | 0 | 0 | 0 | 0 | 0 | 0 | 0 | 0 | 0 | 0 |  | 0 | 0 | 0 | 0 | 0 | 0 | 0 | 0 | 0 | 0 |  | 0 | 0 | 0 | 0 | 0 | 0 | 0 | 0 | 0 | 0 |  | 0 | 0 | 0 | 0 | 0 | 0 | 0 | 0 | 0 | 0 |  | 0 | 0 | 0 | 0 | 0 | 0 | 0 | 0 | 0 | 0 |  | 0 | 0 | 0 | 0 | 0 | 0 | 0 | 0 | 0 | 0 |  | 0 | 0 | 0 | 0 | 0 | 0 | 0 | 0 | 0 | 0 |  | 0 | 0 | 0 | 0 | 0 | 0 | 0 | 0 | 0 | 0 |  | 0 | 0 | 0 | 0 | 0 | 0 | 0 | 0
| 811 | [6 empty] | 0% | 0% |  |  | 0 | 0 | 0 | 0 | 0 | Volume | 18 | 0 | 0 | 0 | 0 | 0 | 0 | 0 | 0 | 0 | 0 | 0 | 0 | 0% | 0% | 0 | 0 | 0 | 112 | 0 | 0 | 0 | 0 | 0 |  | 0 | 0 | 0 | 0 | 0 | 0 | 0 | 0 | 0 | 0 |  | 0 | 0 | 0 | 0 | 0 | 0 | 0 | 0 | 0 | 0 |  | 0 | 0 | 0 | 0 | 0 | 0 | 0 | 0 | 0 | 0 |  | 0 | 0 | 0 | 0 | 0 | 0 | 0 | 0 | 0 | 0 |  | 0 | 0 | 0 | 0 | 0 | 0 | 0 | 0 | 0 | 0 |  | 0 | 0 | 0 | 0 | 0 | 0 | 0 | 0 | 0 | 0 |  | 0 | 0 | 0 | 0 | 0 | 0 | 0 | 0 | 0 | 0 |  | 0 | 0 | 0 | 0 | 0 | 0 | 0 | 0 | 0 | 0 |  | 0 | 0 | 0 | 0 | 0 | 0 | 0 | 0
| 812 | [6 empty] | 0% | 0% |  |  | 0 | 0 | 0 | 0 | 0 | Volume | 18 | 0 | 0 | 0 | 0 | 0 | 0 | 0 | 0 | 0 | 0 | 0 | 0 | 0% | 0% | 0 | 0 | 0 | 113 | 0 | 0 | 0 | 0 | 0 |  | 0 | 0 | 0 | 0 | 0 | 0 | 0 | 0 | 0 | 0 |  | 0 | 0 | 0 | 0 | 0 | 0 | 0 | 0 | 0 | 0 |  | 0 | 0 | 0 | 0 | 0 | 0 | 0 | 0 | 0 | 0 |  | 0 | 0 | 0 | 0 | 0 | 0 | 0 | 0 | 0 | 0 |  | 0 | 0 | 0 | 0 | 0 | 0 | 0 | 0 | 0 | 0 |  | 0 | 0 | 0 | 0 | 0 | 0 | 0 | 0 | 0 | 0 |  | 0 | 0 | 0 | 0 | 0 | 0 | 0 | 0 | 0 | 0 |  | 0 | 0 | 0 | 0 | 0 | 0 | 0 | 0 | 0 | 0 |  | 0 | 0 | 0 | 0 | 0 | 0 | 0 | 0
| 813 | [6 empty] | 0% | 0% |  |  | 0 | 0 | 0 | 0 | 0 | Volume | 18 | 0 | 0 | 0 | 0 | 0 | 0 | 0 | 0 | 0 | 0 | 0 | 0 | 0% | 0% | 0 | 0 | 0 | 114 | 0 | 0 | 0 | 0 | 0 |  | 0 | 0 | 0 | 0 | 0 | 0 | 0 | 0 | 0 | 0 |  | 0 | 0 | 0 | 0 | 0 | 0 | 0 | 0 | 0 | 0 |  | 0 | 0 | 0 | 0 | 0 | 0 | 0 | 0 | 0 | 0 |  | 0 | 0 | 0 | 0 | 0 | 0 | 0 | 0 | 0 | 0 |  | 0 | 0 | 0 | 0 | 0 | 0 | 0 | 0 | 0 | 0 |  | 0 | 0 | 0 | 0 | 0 | 0 | 0 | 0 | 0 | 0 |  | 0 | 0 | 0 | 0 | 0 | 0 | 0 | 0 | 0 | 0 |  | 0 | 0 | 0 | 0 | 0 | 0 | 0 | 0 | 0 | 0 |  | 0 | 0 | 0 | 0 | 0 | 0 | 0 | 0
| 814 | [6 empty] | 0% | 0% |  |  | 0 | 0 | 0 | 0 | 0 | Volume | 18 | 0 | 0 | 0 | 0 | 0 | 0 | 0 | 0 | 0 | 0 | 0 | 0 | 0% | 0% | 0 | 0 | 0 | 115 | 0 | 0 | 0 | 0 | 0 |  | 0 | 0 | 0 | 0 | 0 | 0 | 0 | 0 | 0 | 0 |  | 0 | 0 | 0 | 0 | 0 | 0 | 0 | 0 | 0 | 0 |  | 0 | 0 | 0 | 0 | 0 | 0 | 0 | 0 | 0 | 0 |  | 0 | 0 | 0 | 0 | 0 | 0 | 0 | 0 | 0 | 0 |  | 0 | 0 | 0 | 0 | 0 | 0 | 0 | 0 | 0 | 0 |  | 0 | 0 | 0 | 0 | 0 | 0 | 0 | 0 | 0 | 0 |  | 0 | 0 | 0 | 0 | 0 | 0 | 0 | 0 | 0 | 0 |  | 0 | 0 | 0 | 0 | 0 | 0 | 0 | 0 | 0 | 0 |  | 0 | 0 | 0 | 0 | 0 | 0 | 0 | 0
| 815 | [6 empty] | 0% | 0% |  |  | 0 | 0 | 0 | 0 | 0 | Volume | 18 | 0 | 0 | 0 | 0 | 0 | 0 | 0 | 0 | 0 | 0 | 0 | 0 | 0% | 0% | 0 | 0 | 0 | 116 | 0 | 0 | 0 | 0 | 0 |  | 0 | 0 | 0 | 0 | 0 | 0 | 0 | 0 | 0 | 0 |  | 0 | 0 | 0 | 0 | 0 | 0 | 0 | 0 | 0 | 0 |  | 0 | 0 | 0 | 0 | 0 | 0 | 0 | 0 | 0 | 0 |  | 0 | 0 | 0 | 0 | 0 | 0 | 0 | 0 | 0 | 0 |  | 0 | 0 | 0 | 0 | 0 | 0 | 0 | 0 | 0 | 0 |  | 0 | 0 | 0 | 0 | 0 | 0 | 0 | 0 | 0 | 0 |  | 0 | 0 | 0 | 0 | 0 | 0 | 0 | 0 | 0 | 0 |  | 0 | 0 | 0 | 0 | 0 | 0 | 0 | 0 | 0 | 0 |  | 0 | 0 | 0 | 0 | 0 | 0 | 0 | 0
| 816 | [6 empty] | 0% | 0% |  |  | 0 | 0 | 0 | 0 | 0 | Volume | 18 | 0 | 0 | 0 | 0 | 0 | 0 | 0 | 0 | 0 | 0 | 0 | 0 | 0% | 0% | 0 | 0 | 0 | 117 | 0 | 0 | 0 | 0 | 0 |  | 0 | 0 | 0 | 0 | 0 | 0 | 0 | 0 | 0 | 0 |  | 0 | 0 | 0 | 0 | 0 | 0 | 0 | 0 | 0 | 0 |  | 0 | 0 | 0 | 0 | 0 | 0 | 0 | 0 | 0 | 0 |  | 0 | 0 | 0 | 0 | 0 | 0 | 0 | 0 | 0 | 0 |  | 0 | 0 | 0 | 0 | 0 | 0 | 0 | 0 | 0 | 0 |  | 0 | 0 | 0 | 0 | 0 | 0 | 0 | 0 | 0 | 0 |  | 0 | 0 | 0 | 0 | 0 | 0 | 0 | 0 | 0 | 0 |  | 0 | 0 | 0 | 0 | 0 | 0 | 0 | 0 | 0 | 0 |  | 0 | 0 | 0 | 0 | 0 | 0 | 0 | 0
| 817 | [6 empty] | 0% | 0% |  |  | 0 | 0 | 0 | 0 | 0 | Volume | 18 | 0 | 0 | 0 | 0 | 0 | 0 | 0 | 0 | 0 | 0 | 0 | 0 | 0% | 0% | 0 | 0 | 0 | 118 | 0 | 0 | 0 | 0 | 0 |  | 0 | 0 | 0 | 0 | 0 | 0 | 0 | 0 | 0 | 0 |  | 0 | 0 | 0 | 0 | 0 | 0 | 0 | 0 | 0 | 0 |  | 0 | 0 | 0 | 0 | 0 | 0 | 0 | 0 | 0 | 0 |  | 0 | 0 | 0 | 0 | 0 | 0 | 0 | 0 | 0 | 0 |  | 0 | 0 | 0 | 0 | 0 | 0 | 0 | 0 | 0 | 0 |  | 0 | 0 | 0 | 0 | 0 | 0 | 0 | 0 | 0 | 0 |  | 0 | 0 | 0 | 0 | 0 | 0 | 0 | 0 | 0 | 0 |  | 0 | 0 | 0 | 0 | 0 | 0 | 0 | 0 | 0 | 0 |  | 0 | 0 | 0 | 0 | 0 | 0 | 0 | 0
| 818 | [6 empty] | 0% | 0% |  |  | 0 | 0 | 0 | 0 | 0 | Volume | 18 | 0 | 0 | 0 | 0 | 0 | 0 | 0 | 0 | 0 | 0 | 0 | 0 | 0% | 0% | 0 | 0 | 0 | 119 | 0 | 0 | 0 | 0 | 0 |  | 0 | 0 | 0 | 0 | 0 | 0 | 0 | 0 | 0 | 0 |  | 0 | 0 | 0 | 0 | 0 | 0 | 0 | 0 | 0 | 0 |  | 0 | 0 | 0 | 0 | 0 | 0 | 0 | 0 | 0 | 0 |  | 0 | 0 | 0 | 0 | 0 | 0 | 0 | 0 | 0 | 0 |  | 0 | 0 | 0 | 0 | 0 | 0 | 0 | 0 | 0 | 0 |  | 0 | 0 | 0 | 0 | 0 | 0 | 0 | 0 | 0 | 0 |  | 0 | 0 | 0 | 0 | 0 | 0 | 0 | 0 | 0 | 0 |  | 0 | 0 | 0 | 0 | 0 | 0 | 0 | 0 | 0 | 0 |  | 0 | 0 | 0 | 0 | 0 | 0 | 0 | 0
| 819 | [6 empty] | 0% | 0% |  |  | 0 | 0 | 0 | 0 | 0 | Volume | 18 | 0 | 0 | 0 | 0 | 0 | 0 | 0 | 0 | 0 | 0 | 0 | 0 | 0% | 0% | 0 | 0 | 0 | 120 | 0 | 0 | 0 | 0 | 0 |  | 0 | 0 | 0 | 0 | 0 | 0 | 0 | 0 | 0 | 0 |  | 0 | 0 | 0 | 0 | 0 | 0 | 0 | 0 | 0 | 0 |  | 0 | 0 | 0 | 0 | 0 | 0 | 0 | 0 | 0 | 0 |  | 0 | 0 | 0 | 0 | 0 | 0 | 0 | 0 | 0 | 0 |  | 0 | 0 | 0 | 0 | 0 | 0 | 0 | 0 | 0 | 0 |  | 0 | 0 | 0 | 0 | 0 | 0 | 0 | 0 | 0 | 0 |  | 0 | 0 | 0 | 0 | 0 | 0 | 0 | 0 | 0 | 0 |  | 0 | 0 | 0 | 0 | 0 | 0 | 0 | 0 | 0 | 0 |  | 0 | 0 | 0 | 0 | 0 | 0 | 0 | 0
| 820 | [6 empty] | 0% | 0% |  |  | 0 | 0 | 0 | 0 | 0 | Volume | 18 | 0 | 0 | 0 | 0 | 0 | 0 | 0 | 0 | 0 | 0 | 0 | 0 | 0% | 0% | 0 | 0 | 0 | 121 | 0 | 0 | 0 | 0 | 0 |  | 0 | 0 | 0 | 0 | 0 | 0 | 0 | 0 | 0 | 0 |  | 0 | 0 | 0 | 0 | 0 | 0 | 0 | 0 | 0 | 0 |  | 0 | 0 | 0 | 0 | 0 | 0 | 0 | 0 | 0 | 0 |  | 0 | 0 | 0 | 0 | 0 | 0 | 0 | 0 | 0 | 0 |  | 0 | 0 | 0 | 0 | 0 | 0 | 0 | 0 | 0 | 0 |  | 0 | 0 | 0 | 0 | 0 | 0 | 0 | 0 | 0 | 0 |  | 0 | 0 | 0 | 0 | 0 | 0 | 0 | 0 | 0 | 0 |  | 0 | 0 | 0 | 0 | 0 | 0 | 0 | 0 | 0 | 0 |  | 0 | 0 | 0 | 0 | 0 | 0 | 0 | 0
| 821 | [6 empty] | 0% | 0% |  |  | 0 | 0 | 0 | 0 | 0 | Volume | 18 | 0 | 0 | 0 | 0 | 0 | 0 | 0 | 0 | 0 | 0 | 0 | 0 | 0% | 0% | 0 | 0 | 0 | 122 | 0 | 0 | 0 | 0 | 0 |  | 0 | 0 | 0 | 0 | 0 | 0 | 0 | 0 | 0 | 0 |  | 0 | 0 | 0 | 0 | 0 | 0 | 0 | 0 | 0 | 0 |  | 0 | 0 | 0 | 0 | 0 | 0 | 0 | 0 | 0 | 0 |  | 0 | 0 | 0 | 0 | 0 | 0 | 0 | 0 | 0 | 0 |  | 0 | 0 | 0 | 0 | 0 | 0 | 0 | 0 | 0 | 0 |  | 0 | 0 | 0 | 0 | 0 | 0 | 0 | 0 | 0 | 0 |  | 0 | 0 | 0 | 0 | 0 | 0 | 0 | 0 | 0 | 0 |  | 0 | 0 | 0 | 0 | 0 | 0 | 0 | 0 | 0 | 0 |  | 0 | 0 | 0 | 0 | 0 | 0 | 0 | 0
| 822 | [6 empty] | 0% | 0% |  |  | 0 | 0 | 0 | 0 | 0 | Volume | 18 | 0 | 0 | 0 | 0 | 0 | 0 | 0 | 0 | 0 | 0 | 0 | 0 | 0% | 0% | 0 | 0 | 0 | 123 | 0 | 0 | 0 | 0 | 0 |  | 0 | 0 | 0 | 0 | 0 | 0 | 0 | 0 | 0 | 0 |  | 0 | 0 | 0 | 0 | 0 | 0 | 0 | 0 | 0 | 0 |  | 0 | 0 | 0 | 0 | 0 | 0 | 0 | 0 | 0 | 0 |  | 0 | 0 | 0 | 0 | 0 | 0 | 0 | 0 | 0 | 0 |  | 0 | 0 | 0 | 0 | 0 | 0 | 0 | 0 | 0 | 0 |  | 0 | 0 | 0 | 0 | 0 | 0 | 0 | 0 | 0 | 0 |  | 0 | 0 | 0 | 0 | 0 | 0 | 0 | 0 | 0 | 0 |  | 0 | 0 | 0 | 0 | 0 | 0 | 0 | 0 | 0 | 0 |  | 0 | 0 | 0 | 0 | 0 | 0 | 0 | 0
| 823 | [6 empty] | 0% | 0% |  |  | 0 | 0 | 0 | 0 | 0 | Volume | 18 | 0 | 0 | 0 | 0 | 0 | 0 | 0 | 0 | 0 | 0 | 0 | 0 | 0% | 0% | 0 | 0 | 0 | 124 | 0 | 0 | 0 | 0 | 0 |  | 0 | 0 | 0 | 0 | 0 | 0 | 0 | 0 | 0 | 0 |  | 0 | 0 | 0 | 0 | 0 | 0 | 0 | 0 | 0 | 0 |  | 0 | 0 | 0 | 0 | 0 | 0 | 0 | 0 | 0 | 0 |  | 0 | 0 | 0 | 0 | 0 | 0 | 0 | 0 | 0 | 0 |  | 0 | 0 | 0 | 0 | 0 | 0 | 0 | 0 | 0 | 0 |  | 0 | 0 | 0 | 0 | 0 | 0 | 0 | 0 | 0 | 0 |  | 0 | 0 | 0 | 0 | 0 | 0 | 0 | 0 | 0 | 0 |  | 0 | 0 | 0 | 0 | 0 | 0 | 0 | 0 | 0 | 0 |  | 0 | 0 | 0 | 0 | 0 | 0 | 0 | 0
| 824 | [6 empty] | 0% | 0% |  |  | 0 | 0 | 0 | 0 | 0 | Volume | 18 | 0 | 0 | 0 | 0 | 0 | 0 | 0 | 0 | 0 | 0 | 0 | 0 | 0% | 0% | 0 | 0 | 0 | 125 | 0 | 0 | 0 | 0 | 0 |  | 0 | 0 | 0 | 0 | 0 | 0 | 0 | 0 | 0 | 0 |  | 0 | 0 | 0 | 0 | 0 | 0 | 0 | 0 | 0 | 0 |  | 0 | 0 | 0 | 0 | 0 | 0 | 0 | 0 | 0 | 0 |  | 0 | 0 | 0 | 0 | 0 | 0 | 0 | 0 | 0 | 0 |  | 0 | 0 | 0 | 0 | 0 | 0 | 0 | 0 | 0 | 0 |  | 0 | 0 | 0 | 0 | 0 | 0 | 0 | 0 | 0 | 0 |  | 0 | 0 | 0 | 0 | 0 | 0 | 0 | 0 | 0 | 0 |  | 0 | 0 | 0 | 0 | 0 | 0 | 0 | 0 | 0 | 0 |  | 0 | 0 | 0 | 0 | 0 | 0 | 0 | 0
| 825 | [6 empty] | 0% | 0% |  |  | 0 | 0 | 0 | 0 | 0 | Volume | 18 | 0 | 0 | 0 | 0 | 0 | 0 | 0 | 0 | 0 | 0 | 0 | 0 | 0% | 0% | 0 | 0 | 0 | 126 | 0 | 0 | 0 | 0 | 0 |  | 0 | 0 | 0 | 0 | 0 | 0 | 0 | 0 | 0 | 0 |  | 0 | 0 | 0 | 0 | 0 | 0 | 0 | 0 | 0 | 0 |  | 0 | 0 | 0 | 0 | 0 | 0 | 0 | 0 | 0 | 0 |  | 0 | 0 | 0 | 0 | 0 | 0 | 0 | 0 | 0 | 0 |  | 0 | 0 | 0 | 0 | 0 | 0 | 0 | 0 | 0 | 0 |  | 0 | 0 | 0 | 0 | 0 | 0 | 0 | 0 | 0 | 0 |  | 0 | 0 | 0 | 0 | 0 | 0 | 0 | 0 | 0 | 0 |  | 0 | 0 | 0 | 0 | 0 | 0 | 0 | 0 | 0 | 0 |  | 0 | 0 | 0 | 0 | 0 | 0 | 0 | 0
| 826 | [6 empty] | 0% | 0% |  |  | 0 | 0 | 0 | 0 | 0 | Volume | 18 | 0 | 0 | 0 | 0 | 0 | 0 | 0 | 0 | 0 | 0 | 0 | 0 | 0% | 0% | 0 | 0 | 0 | 127 | 0 | 0 | 0 | 0 | 0 |  | 0 | 0 | 0 | 0 | 0 | 0 | 0 | 0 | 0 | 0 |  | 0 | 0 | 0 | 0 | 0 | 0 | 0 | 0 | 0 | 0 |  | 0 | 0 | 0 | 0 | 0 | 0 | 0 | 0 | 0 | 0 |  | 0 | 0 | 0 | 0 | 0 | 0 | 0 | 0 | 0 | 0 |  | 0 | 0 | 0 | 0 | 0 | 0 | 0 | 0 | 0 | 0 |  | 0 | 0 | 0 | 0 | 0 | 0 | 0 | 0 | 0 | 0 |  | 0 | 0 | 0 | 0 | 0 | 0 | 0 | 0 | 0 | 0 |  | 0 | 0 | 0 | 0 | 0 | 0 | 0 | 0 | 0 | 0 |  | 0 | 0 | 0 | 0 | 0 | 0 | 0 | 0
| 827 | [6 empty] | 0% | 0% |  |  | 0 | 0 | 0 | 0 | 0 | Volume | 18 | 0 | 0 | 0 | 0 | 0 | 0 | 0 | 0 | 0 | 0 | 0 | 0 | 0% | 0% | 0 | 0 | 0 | 128 | 0 | 0 | 0 | 0 | 0 |  | 0 | 0 | 0 | 0 | 0 | 0 | 0 | 0 | 0 | 0 |  | 0 | 0 | 0 | 0 | 0 | 0 | 0 | 0 | 0 | 0 |  | 0 | 0 | 0 | 0 | 0 | 0 | 0 | 0 | 0 | 0 |  | 0 | 0 | 0 | 0 | 0 | 0 | 0 | 0 | 0 | 0 |  | 0 | 0 | 0 | 0 | 0 | 0 | 0 | 0 | 0 | 0 |  | 0 | 0 | 0 | 0 | 0 | 0 | 0 | 0 | 0 | 0 |  | 0 | 0 | 0 | 0 | 0 | 0 | 0 | 0 | 0 | 0 |  | 0 | 0 | 0 | 0 | 0 | 0 | 0 | 0 | 0 | 0 |  | 0 | 0 | 0 | 0 | 0 | 0 | 0 | 0
| 828 | [6 empty] | 0% | 0% |  |  | 0 | 0 | 0 | 0 | 0 | Volume | 18 | 0 | 0 | 0 | 0 | 0 | 0 | 0 | 0 | 0 | 0 | 0 | 0 | 0% | 0% | 0 | 0 | 0 | 129 | 0 | 0 | 0 | 0 | 0 |  | 0 | 0 | 0 | 0 | 0 | 0 | 0 | 0 | 0 | 0 |  | 0 | 0 | 0 | 0 | 0 | 0 | 0 | 0 | 0 | 0 |  | 0 | 0 | 0 | 0 | 0 | 0 | 0 | 0 | 0 | 0 |  | 0 | 0 | 0 | 0 | 0 | 0 | 0 | 0 | 0 | 0 |  | 0 | 0 | 0 | 0 | 0 | 0 | 0 | 0 | 0 | 0 |  | 0 | 0 | 0 | 0 | 0 | 0 | 0 | 0 | 0 | 0 |  | 0 | 0 | 0 | 0 | 0 | 0 | 0 | 0 | 0 | 0 |  | 0 | 0 | 0 | 0 | 0 | 0 | 0 | 0 | 0 | 0 |  | 0 | 0 | 0 | 0 | 0 | 0 | 0 | 0
| 829 | [6 empty] | 0% | 0% |  |  | 0 | 0 | 0 | 0 | 0 | Volume | 18 | 0 | 0 | 0 | 0 | 0 | 0 | 0 | 0 | 0 | 0 | 0 | 0 | 0% | 0% | 0 | 0 | 0 | 130 | 0 | 0 | 0 | 0 | 0 |  | 0 | 0 | 0 | 0 | 0 | 0 | 0 | 0 | 0 | 0 |  | 0 | 0 | 0 | 0 | 0 | 0 | 0 | 0 | 0 | 0 |  | 0 | 0 | 0 | 0 | 0 | 0 | 0 | 0 | 0 | 0 |  | 0 | 0 | 0 | 0 | 0 | 0 | 0 | 0 | 0 | 0 |  | 0 | 0 | 0 | 0 | 0 | 0 | 0 | 0 | 0 | 0 |  | 0 | 0 | 0 | 0 | 0 | 0 | 0 | 0 | 0 | 0 |  | 0 | 0 | 0 | 0 | 0 | 0 | 0 | 0 | 0 | 0 |  | 0 | 0 | 0 | 0 | 0 | 0 | 0 | 0 | 0 | 0 |  | 0 | 0 | 0 | 0 | 0 | 0 | 0 | 0
| 830 | [6 empty] | 0% | 0% |  |  | 0 | 0 | 0 | 0 | 0 | Volume | 18 | 0 | 0 | 0 | 0 | 0 | 0 | 0 | 0 | 0 | 0 | 0 | 0 | 0% | 0% | 0 | 0 | 0 | 131 | 0 | 0 | 0 | 0 | 0 |  | 0 | 0 | 0 | 0 | 0 | 0 | 0 | 0 | 0 | 0 |  | 0 | 0 | 0 | 0 | 0 | 0 | 0 | 0 | 0 | 0 |  | 0 | 0 | 0 | 0 | 0 | 0 | 0 | 0 | 0 | 0 |  | 0 | 0 | 0 | 0 | 0 | 0 | 0 | 0 | 0 | 0 |  | 0 | 0 | 0 | 0 | 0 | 0 | 0 | 0 | 0 | 0 |  | 0 | 0 | 0 | 0 | 0 | 0 | 0 | 0 | 0 | 0 |  | 0 | 0 | 0 | 0 | 0 | 0 | 0 | 0 | 0 | 0 |  | 0 | 0 | 0 | 0 | 0 | 0 | 0 | 0 | 0 | 0 |  | 0 | 0 | 0 | 0 | 0 | 0 | 0 | 0
| 831 | [6 empty] | 0% | 0% |  |  | 0 | 0 | 0 | 0 | 0 | Volume | 18 | 0 | 0 | 0 | 0 | 0 | 0 | 0 | 0 | 0 | 0 | 0 | 0 | 0% | 0% | 0 | 0 | 0 | 132 | 0 | 0 | 0 | 0 | 0 |  | 0 | 0 | 0 | 0 | 0 | 0 | 0 | 0 | 0 | 0 |  | 0 | 0 | 0 | 0 | 0 | 0 | 0 | 0 | 0 | 0 |  | 0 | 0 | 0 | 0 | 0 | 0 | 0 | 0 | 0 | 0 |  | 0 | 0 | 0 | 0 | 0 | 0 | 0 | 0 | 0 | 0 |  | 0 | 0 | 0 | 0 | 0 | 0 | 0 | 0 | 0 | 0 |  | 0 | 0 | 0 | 0 | 0 | 0 | 0 | 0 | 0 | 0 |  | 0 | 0 | 0 | 0 | 0 | 0 | 0 | 0 | 0 | 0 |  | 0 | 0 | 0 | 0 | 0 | 0 | 0 | 0 | 0 | 0 |  | 0 | 0 | 0 | 0 | 0 | 0 | 0 | 0
| 832 | [6 empty] | 0% | 0% |  |  | 0 | 0 | 0 | 0 | 0 | Volume | 18 | 0 | 0 | 0 | 0 | 0 | 0 | 0 | 0 | 0 | 0 | 0 | 0 | 0% | 0% | 0 | 0 | 0 | 133 | 0 | 0 | 0 | 0 | 0 |  | 0 | 0 | 0 | 0 | 0 | 0 | 0 | 0 | 0 | 0 |  | 0 | 0 | 0 | 0 | 0 | 0 | 0 | 0 | 0 | 0 |  | 0 | 0 | 0 | 0 | 0 | 0 | 0 | 0 | 0 | 0 |  | 0 | 0 | 0 | 0 | 0 | 0 | 0 | 0 | 0 | 0 |  | 0 | 0 | 0 | 0 | 0 | 0 | 0 | 0 | 0 | 0 |  | 0 | 0 | 0 | 0 | 0 | 0 | 0 | 0 | 0 | 0 |  | 0 | 0 | 0 | 0 | 0 | 0 | 0 | 0 | 0 | 0 |  | 0 | 0 | 0 | 0 | 0 | 0 | 0 | 0 | 0 | 0 |  | 0 | 0 | 0 | 0 | 0 | 0 | 0 | 0
| 833 | [6 empty] | 0% | 0% |  |  | 0 | 0 | 0 | 0 | 0 | Volume | 18 | 0 | 0 | 0 | 0 | 0 | 0 | 0 | 0 | 0 | 0 | 0 | 0 | 0% | 0% | 0 | 0 | 0 | 134 | 0 | 0 | 0 | 0 | 0 |  | 0 | 0 | 0 | 0 | 0 | 0 | 0 | 0 | 0 | 0 |  | 0 | 0 | 0 | 0 | 0 | 0 | 0 | 0 | 0 | 0 |  | 0 | 0 | 0 | 0 | 0 | 0 | 0 | 0 | 0 | 0 |  | 0 | 0 | 0 | 0 | 0 | 0 | 0 | 0 | 0 | 0 |  | 0 | 0 | 0 | 0 | 0 | 0 | 0 | 0 | 0 | 0 |  | 0 | 0 | 0 | 0 | 0 | 0 | 0 | 0 | 0 | 0 |  | 0 | 0 | 0 | 0 | 0 | 0 | 0 | 0 | 0 | 0 |  | 0 | 0 | 0 | 0 | 0 | 0 | 0 | 0 | 0 | 0 |  | 0 | 0 | 0 | 0 | 0 | 0 | 0 | 0
| 834 | [6 empty] | 0% | 0% |  |  | 0 | 0 | 0 | 0 | 0 | Volume | 18 | 0 | 0 | 0 | 0 | 0 | 0 | 0 | 0 | 0 | 0 | 0 | 0 | 0% | 0% | 0 | 0 | 0 | 135 | 0 | 0 | 0 | 0 | 0 |  | 0 | 0 | 0 | 0 | 0 | 0 | 0 | 0 | 0 | 0 |  | 0 | 0 | 0 | 0 | 0 | 0 | 0 | 0 | 0 | 0 |  | 0 | 0 | 0 | 0 | 0 | 0 | 0 | 0 | 0 | 0 |  | 0 | 0 | 0 | 0 | 0 | 0 | 0 | 0 | 0 | 0 |  | 0 | 0 | 0 | 0 | 0 | 0 | 0 | 0 | 0 | 0 |  | 0 | 0 | 0 | 0 | 0 | 0 | 0 | 0 | 0 | 0 |  | 0 | 0 | 0 | 0 | 0 | 0 | 0 | 0 | 0 | 0 |  | 0 | 0 | 0 | 0 | 0 | 0 | 0 | 0 | 0 | 0 |  | 0 | 0 | 0 | 0 | 0 | 0 | 0 | 0
| 835 | [6 empty] | 0% | 0% |  |  | 0 | 0 | 0 | 0 | 0 | Volume | 18 | 0 | 0 | 0 | 0 | 0 | 0 | 0 | 0 | 0 | 0 | 0 | 0 | 0% | 0% | 0 | 0 | 0 | 136 | 0 | 0 | 0 | 0 | 0 |  | 0 | 0 | 0 | 0 | 0 | 0 | 0 | 0 | 0 | 0 |  | 0 | 0 | 0 | 0 | 0 | 0 | 0 | 0 | 0 | 0 |  | 0 | 0 | 0 | 0 | 0 | 0 | 0 | 0 | 0 | 0 |  | 0 | 0 | 0 | 0 | 0 | 0 | 0 | 0 | 0 | 0 |  | 0 | 0 | 0 | 0 | 0 | 0 | 0 | 0 | 0 | 0 |  | 0 | 0 | 0 | 0 | 0 | 0 | 0 | 0 | 0 | 0 |  | 0 | 0 | 0 | 0 | 0 | 0 | 0 | 0 | 0 | 0 |  | 0 | 0 | 0 | 0 | 0 | 0 | 0 | 0 | 0 | 0 |  | 0 | 0 | 0 | 0 | 0 | 0 | 0 | 0
| 836 | [6 empty] | 0% | 0% |  |  | 0 | 0 | 0 | 0 | 0 | Volume | 18 | 0 | 0 | 0 | 0 | 0 | 0 | 0 | 0 | 0 | 0 | 0 | 0 | 0% | 0% | 0 | 0 | 0 | 137 | 0 | 0 | 0 | 0 | 0 |  | 0 | 0 | 0 | 0 | 0 | 0 | 0 | 0 | 0 | 0 |  | 0 | 0 | 0 | 0 | 0 | 0 | 0 | 0 | 0 | 0 |  | 0 | 0 | 0 | 0 | 0 | 0 | 0 | 0 | 0 | 0 |  | 0 | 0 | 0 | 0 | 0 | 0 | 0 | 0 | 0 | 0 |  | 0 | 0 | 0 | 0 | 0 | 0 | 0 | 0 | 0 | 0 |  | 0 | 0 | 0 | 0 | 0 | 0 | 0 | 0 | 0 | 0 |  | 0 | 0 | 0 | 0 | 0 | 0 | 0 | 0 | 0 | 0 |  | 0 | 0 | 0 | 0 | 0 | 0 | 0 | 0 | 0 | 0 |  | 0 | 0 | 0 | 0 | 0 | 0 | 0 | 0
| 837 | [6 empty] | 0% | 0% |  |  | 0 | 0 | 0 | 0 | 0 | Volume | 18 | 0 | 0 | 0 | 0 | 0 | 0 | 0 | 0 | 0 | 0 | 0 | 0 | 0% | 0% | 0 | 0 | 0 | 138 | 0 | 0 | 0 | 0 | 0 |  | 0 | 0 | 0 | 0 | 0 | 0 | 0 | 0 | 0 | 0 |  | 0 | 0 | 0 | 0 | 0 | 0 | 0 | 0 | 0 | 0 |  | 0 | 0 | 0 | 0 | 0 | 0 | 0 | 0 | 0 | 0 |  | 0 | 0 | 0 | 0 | 0 | 0 | 0 | 0 | 0 | 0 |  | 0 | 0 | 0 | 0 | 0 | 0 | 0 | 0 | 0 | 0 |  | 0 | 0 | 0 | 0 | 0 | 0 | 0 | 0 | 0 | 0 |  | 0 | 0 | 0 | 0 | 0 | 0 | 0 | 0 | 0 | 0 |  | 0 | 0 | 0 | 0 | 0 | 0 | 0 | 0 | 0 | 0 |  | 0 | 0 | 0 | 0 | 0 | 0 | 0 | 0
| 838 | [6 empty] | 0% | 0% |  |  | 0 | 0 | 0 | 0 | 0 | Volume | 18 | 0 | 0 | 0 | 0 | 0 | 0 | 0 | 0 | 0 | 0 | 0 | 0 | 0% | 0% | 0 | 0 | 0 | 139 | 0 | 0 | 0 | 0 | 0 |  | 0 | 0 | 0 | 0 | 0 | 0 | 0 | 0 | 0 | 0 |  | 0 | 0 | 0 | 0 | 0 | 0 | 0 | 0 | 0 | 0 |  | 0 | 0 | 0 | 0 | 0 | 0 | 0 | 0 | 0 | 0 |  | 0 | 0 | 0 | 0 | 0 | 0 | 0 | 0 | 0 | 0 |  | 0 | 0 | 0 | 0 | 0 | 0 | 0 | 0 | 0 | 0 |  | 0 | 0 | 0 | 0 | 0 | 0 | 0 | 0 | 0 | 0 |  | 0 | 0 | 0 | 0 | 0 | 0 | 0 | 0 | 0 | 0 |  | 0 | 0 | 0 | 0 | 0 | 0 | 0 | 0 | 0 | 0 |  | 0 | 0 | 0 | 0 | 0 | 0 | 0 | 0
| 839 | [6 empty] | 0% | 0% |  |  | 0 | 0 | 0 | 0 | 0 | Volume | 18 | 0 | 0 | 0 | 0 | 0 | 0 | 0 | 0 | 0 | 0 | 0 | 0 | 0% | 0% | 0 | 0 | 0 | 140 | 0 | 0 | 0 | 0 | 0 |  | 0 | 0 | 0 | 0 | 0 | 0 | 0 | 0 | 0 | 0 |  | 0 | 0 | 0 | 0 | 0 | 0 | 0 | 0 | 0 | 0 |  | 0 | 0 | 0 | 0 | 0 | 0 | 0 | 0 | 0 | 0 |  | 0 | 0 | 0 | 0 | 0 | 0 | 0 | 0 | 0 | 0 |  | 0 | 0 | 0 | 0 | 0 | 0 | 0 | 0 | 0 | 0 |  | 0 | 0 | 0 | 0 | 0 | 0 | 0 | 0 | 0 | 0 |  | 0 | 0 | 0 | 0 | 0 | 0 | 0 | 0 | 0 | 0 |  | 0 | 0 | 0 | 0 | 0 | 0 | 0 | 0 | 0 | 0 |  | 0 | 0 | 0 | 0 | 0 | 0 | 0 | 0
| 840 | [6 empty] | 0% | 0% |  |  | 0 | 0 | 0 | 0 | 0 | Volume | 18 | 0 | 0 | 0 | 0 | 0 | 0 | 0 | 0 | 0 | 0 | 0 | 0 | 0% | 0% | 0 | 0 | 0 | 141 | 0 | 0 | 0 | 0 | 0 |  | 0 | 0 | 0 | 0 | 0 | 0 | 0 | 0 | 0 | 0 |  | 0 | 0 | 0 | 0 | 0 | 0 | 0 | 0 | 0 | 0 |  | 0 | 0 | 0 | 0 | 0 | 0 | 0 | 0 | 0 | 0 |  | 0 | 0 | 0 | 0 | 0 | 0 | 0 | 0 | 0 | 0 |  | 0 | 0 | 0 | 0 | 0 | 0 | 0 | 0 | 0 | 0 |  | 0 | 0 | 0 | 0 | 0 | 0 | 0 | 0 | 0 | 0 |  | 0 | 0 | 0 | 0 | 0 | 0 | 0 | 0 | 0 | 0 |  | 0 | 0 | 0 | 0 | 0 | 0 | 0 | 0 | 0 | 0 |  | 0 | 0 | 0 | 0 | 0 | 0 | 0 | 0
| 841 | [6 empty] | 0% | 0% |  |  | 0 | 0 | 0 | 0 | 0 | Volume | 18 | 0 | 0 | 0 | 0 | 0 | 0 | 0 | 0 | 0 | 0 | 0 | 0 | 0% | 0% | 0 | 0 | 0 | 142 | 0 | 0 | 0 | 0 | 0 |  | 0 | 0 | 0 | 0 | 0 | 0 | 0 | 0 | 0 | 0 |  | 0 | 0 | 0 | 0 | 0 | 0 | 0 | 0 | 0 | 0 |  | 0 | 0 | 0 | 0 | 0 | 0 | 0 | 0 | 0 | 0 |  | 0 | 0 | 0 | 0 | 0 | 0 | 0 | 0 | 0 | 0 |  | 0 | 0 | 0 | 0 | 0 | 0 | 0 | 0 | 0 | 0 |  | 0 | 0 | 0 | 0 | 0 | 0 | 0 | 0 | 0 | 0 |  | 0 | 0 | 0 | 0 | 0 | 0 | 0 | 0 | 0 | 0 |  | 0 | 0 | 0 | 0 | 0 | 0 | 0 | 0 | 0 | 0 |  | 0 | 0 | 0 | 0 | 0 | 0 | 0 | 0
| 842 | [6 empty] | 0% | 0% |  |  | 0 | 0 | 0 | 0 | 0 | Volume | 18 | 0 | 0 | 0 | 0 | 0 | 0 | 0 | 0 | 0 | 0 | 0 | 0 | 0% | 0% | 0 | 0 | 0 | 143 | 0 | 0 | 0 | 0 | 0 |  | 0 | 0 | 0 | 0 | 0 | 0 | 0 | 0 | 0 | 0 |  | 0 | 0 | 0 | 0 | 0 | 0 | 0 | 0 | 0 | 0 |  | 0 | 0 | 0 | 0 | 0 | 0 | 0 | 0 | 0 | 0 |  | 0 | 0 | 0 | 0 | 0 | 0 | 0 | 0 | 0 | 0 |  | 0 | 0 | 0 | 0 | 0 | 0 | 0 | 0 | 0 | 0 |  | 0 | 0 | 0 | 0 | 0 | 0 | 0 | 0 | 0 | 0 |  | 0 | 0 | 0 | 0 | 0 | 0 | 0 | 0 | 0 | 0 |  | 0 | 0 | 0 | 0 | 0 | 0 | 0 | 0 | 0 | 0 |  | 0 | 0 | 0 | 0 | 0 | 0 | 0 | 0
| 843 | [6 empty] | 0% | 0% |  |  | 0 | 0 | 0 | 0 | 0 | Volume | 18 | 0 | 0 | 0 | 0 | 0 | 0 | 0 | 0 | 0 | 0 | 0 | 0 | 0% | 0% | 0 | 0 | 0 | 144 | 0 | 0 | 0 | 0 | 0 |  | 0 | 0 | 0 | 0 | 0 | 0 | 0 | 0 | 0 | 0 |  | 0 | 0 | 0 | 0 | 0 | 0 | 0 | 0 | 0 | 0 |  | 0 | 0 | 0 | 0 | 0 | 0 | 0 | 0 | 0 | 0 |  | 0 | 0 | 0 | 0 | 0 | 0 | 0 | 0 | 0 | 0 |  | 0 | 0 | 0 | 0 | 0 | 0 | 0 | 0 | 0 | 0 |  | 0 | 0 | 0 | 0 | 0 | 0 | 0 | 0 | 0 | 0 |  | 0 | 0 | 0 | 0 | 0 | 0 | 0 | 0 | 0 | 0 |  | 0 | 0 | 0 | 0 | 0 | 0 | 0 | 0 | 0 | 0 |  | 0 | 0 | 0 | 0 | 0 | 0 | 0 | 0
| 844 | [6 empty] | 0% | 0% |  |  | 0 | 0 | 0 | 0 | 0 | Volume | 18 | 0 | 0 | 0 | 0 | 0 | 0 | 0 | 0 | 0 | 0 | 0 | 0 | 0% | 0% | 0 | 0 | 0 | 145 | 0 | 0 | 0 | 0 | 0 |  | 0 | 0 | 0 | 0 | 0 | 0 | 0 | 0 | 0 | 0 |  | 0 | 0 | 0 | 0 | 0 | 0 | 0 | 0 | 0 | 0 |  | 0 | 0 | 0 | 0 | 0 | 0 | 0 | 0 | 0 | 0 |  | 0 | 0 | 0 | 0 | 0 | 0 | 0 | 0 | 0 | 0 |  | 0 | 0 | 0 | 0 | 0 | 0 | 0 | 0 | 0 | 0 |  | 0 | 0 | 0 | 0 | 0 | 0 | 0 | 0 | 0 | 0 |  | 0 | 0 | 0 | 0 | 0 | 0 | 0 | 0 | 0 | 0 |  | 0 | 0 | 0 | 0 | 0 | 0 | 0 | 0 | 0 | 0 |  | 0 | 0 | 0 | 0 | 0 | 0 | 0 | 0
| 845 | [6 empty] | 0% | 0% |  |  | 0 | 0 | 0 | 0 | 0 | Volume | 18 | 0 | 0 | 0 | 0 | 0 | 0 | 0 | 0 | 0 | 0 | 0 | 0 | 0% | 0% | 0 | 0 | 0 | 146 | 0 | 0 | 0 | 0 | 0 |  | 0 | 0 | 0 | 0 | 0 | 0 | 0 | 0 | 0 | 0 |  | 0 | 0 | 0 | 0 | 0 | 0 | 0 | 0 | 0 | 0 |  | 0 | 0 | 0 | 0 | 0 | 0 | 0 | 0 | 0 | 0 |  | 0 | 0 | 0 | 0 | 0 | 0 | 0 | 0 | 0 | 0 |  | 0 | 0 | 0 | 0 | 0 | 0 | 0 | 0 | 0 | 0 |  | 0 | 0 | 0 | 0 | 0 | 0 | 0 | 0 | 0 | 0 |  | 0 | 0 | 0 | 0 | 0 | 0 | 0 | 0 | 0 | 0 |  | 0 | 0 | 0 | 0 | 0 | 0 | 0 | 0 | 0 | 0 |  | 0 | 0 | 0 | 0 | 0 | 0 | 0 | 0
| 846 | [6 empty] | 0% | 0% |  |  | 0 | 0 | 0 | 0 | 0 | Volume | 18 | 0 | 0 | 0 | 0 | 0 | 0 | 0 | 0 | 0 | 0 | 0 | 0 | 0% | 0% | 0 | 0 | 0 | 147 | 0 | 0 | 0 | 0 | 0 |  | 0 | 0 | 0 | 0 | 0 | 0 | 0 | 0 | 0 | 0 |  | 0 | 0 | 0 | 0 | 0 | 0 | 0 | 0 | 0 | 0 |  | 0 | 0 | 0 | 0 | 0 | 0 | 0 | 0 | 0 | 0 |  | 0 | 0 | 0 | 0 | 0 | 0 | 0 | 0 | 0 | 0 |  | 0 | 0 | 0 | 0 | 0 | 0 | 0 | 0 | 0 | 0 |  | 0 | 0 | 0 | 0 | 0 | 0 | 0 | 0 | 0 | 0 |  | 0 | 0 | 0 | 0 | 0 | 0 | 0 | 0 | 0 | 0 |  | 0 | 0 | 0 | 0 | 0 | 0 | 0 | 0 | 0 | 0 |  | 0 | 0 | 0 | 0 | 0 | 0 | 0 | 0
| 847 | [6 empty] | 0% | 0% |  |  | 0 | 0 | 0 | 0 | 0 | Volume | 18 | 0 | 0 | 0 | 0 | 0 | 0 | 0 | 0 | 0 | 0 | 0 | 0 | 0% | 0% | 0 | 0 | 0 | 148 | 0 | 0 | 0 | 0 | 0 |  | 0 | 0 | 0 | 0 | 0 | 0 | 0 | 0 | 0 | 0 |  | 0 | 0 | 0 | 0 | 0 | 0 | 0 | 0 | 0 | 0 |  | 0 | 0 | 0 | 0 | 0 | 0 | 0 | 0 | 0 | 0 |  | 0 | 0 | 0 | 0 | 0 | 0 | 0 | 0 | 0 | 0 |  | 0 | 0 | 0 | 0 | 0 | 0 | 0 | 0 | 0 | 0 |  | 0 | 0 | 0 | 0 | 0 | 0 | 0 | 0 | 0 | 0 |  | 0 | 0 | 0 | 0 | 0 | 0 | 0 | 0 | 0 | 0 |  | 0 | 0 | 0 | 0 | 0 | 0 | 0 | 0 | 0 | 0 |  | 0 | 0 | 0 | 0 | 0 | 0 | 0 | 0
| 848 | [6 empty] | 0% | 0% |  |  | 0 | 0 | 0 | 0 | 0 | Volume | 18 | 0 | 0 | 0 | 0 | 0 | 0 | 0 | 0 | 0 | 0 | 0 | 0 | 0% | 0% | 0 | 0 | 0 | 149 | 0 | 0 | 0 | 0 | 0 |  | 0 | 0 | 0 | 0 | 0 | 0 | 0 | 0 | 0 | 0 |  | 0 | 0 | 0 | 0 | 0 | 0 | 0 | 0 | 0 | 0 |  | 0 | 0 | 0 | 0 | 0 | 0 | 0 | 0 | 0 | 0 |  | 0 | 0 | 0 | 0 | 0 | 0 | 0 | 0 | 0 | 0 |  | 0 | 0 | 0 | 0 | 0 | 0 | 0 | 0 | 0 | 0 |  | 0 | 0 | 0 | 0 | 0 | 0 | 0 | 0 | 0 | 0 |  | 0 | 0 | 0 | 0 | 0 | 0 | 0 | 0 | 0 | 0 |  | 0 | 0 | 0 | 0 | 0 | 0 | 0 | 0 | 0 | 0 |  | 0 | 0 | 0 | 0 | 0 | 0 | 0 | 0
| 849 | [6 empty] | 0% | 0% |  |  | 0 | 0 | 0 | 0 | 0 | Volume | 18 | 0 | 0 | 0 | 0 | 0 | 0 | 0 | 0 | 0 | 0 | 0 | 0 | 0% | 0% | 0 | 0 | 0 | 150 | 0 | 0 | 0 | 0 | 0 |  | 0 | 0 | 0 | 0 | 0 | 0 | 0 | 0 | 0 | 0 |  | 0 | 0 | 0 | 0 | 0 | 0 | 0 | 0 | 0 | 0 |  | 0 | 0 | 0 | 0 | 0 | 0 | 0 | 0 | 0 | 0 |  | 0 | 0 | 0 | 0 | 0 | 0 | 0 | 0 | 0 | 0 |  | 0 | 0 | 0 | 0 | 0 | 0 | 0 | 0 | 0 | 0 |  | 0 | 0 | 0 | 0 | 0 | 0 | 0 | 0 | 0 | 0 |  | 0 | 0 | 0 | 0 | 0 | 0 | 0 | 0 | 0 | 0 |  | 0 | 0 | 0 | 0 | 0 | 0 | 0 | 0 | 0 | 0 |  | 0 | 0 | 0 | 0 | 0 | 0 | 0 | 0
| 850 | [6 empty] | 0% | 0% |  |  | 0 | 0 | 0 | 0 | 0 | Volume | 18 | 0 | 0 | 0 | 0 | 0 | 0 | 0 | 0 | 0 | 0 | 0 | 0 | 0% | 0% | 0 | 0 | 0 | 151 | 0 | 0 | 0 | 0 | 0 |  | 0 | 0 | 0 | 0 | 0 | 0 | 0 | 0 | 0 | 0 |  | 0 | 0 | 0 | 0 | 0 | 0 | 0 | 0 | 0 | 0 |  | 0 | 0 | 0 | 0 | 0 | 0 | 0 | 0 | 0 | 0 |  | 0 | 0 | 0 | 0 | 0 | 0 | 0 | 0 | 0 | 0 |  | 0 | 0 | 0 | 0 | 0 | 0 | 0 | 0 | 0 | 0 |  | 0 | 0 | 0 | 0 | 0 | 0 | 0 | 0 | 0 | 0 |  | 0 | 0 | 0 | 0 | 0 | 0 | 0 | 0 | 0 | 0 |  | 0 | 0 | 0 | 0 | 0 | 0 | 0 | 0 | 0 | 0 |  | 0 | 0 | 0 | 0 | 0 | 0 | 0 | 0
| 851 | [6 empty] | 0% | 0% |  |  | 0 | 0 | 0 | 0 | 0 | Volume | 18 | 0 | 0 | 0 | 0 | 0 | 0 | 0 | 0 | 0 | 0 | 0 | 0 | 0% | 0% | 0 | 0 | 0 | 152 | 0 | 0 | 0 | 0 | 0 |  | 0 | 0 | 0 | 0 | 0 | 0 | 0 | 0 | 0 | 0 |  | 0 | 0 | 0 | 0 | 0 | 0 | 0 | 0 | 0 | 0 |  | 0 | 0 | 0 | 0 | 0 | 0 | 0 | 0 | 0 | 0 |  | 0 | 0 | 0 | 0 | 0 | 0 | 0 | 0 | 0 | 0 |  | 0 | 0 | 0 | 0 | 0 | 0 | 0 | 0 | 0 | 0 |  | 0 | 0 | 0 | 0 | 0 | 0 | 0 | 0 | 0 | 0 |  | 0 | 0 | 0 | 0 | 0 | 0 | 0 | 0 | 0 | 0 |  | 0 | 0 | 0 | 0 | 0 | 0 | 0 | 0 | 0 | 0 |  | 0 | 0 | 0 | 0 | 0 | 0 | 0 | 0
| 852 | [6 empty] | 0% | 0% |  |  | 0 | 0 | 0 | 0 | 0 | Volume | 18 | 0 | 0 | 0 | 0 | 0 | 0 | 0 | 0 | 0 | 0 | 0 | 0 | 0% | 0% | 0 | 0 | 0 | 153 | 0 | 0 | 0 | 0 | 0 |  | 0 | 0 | 0 | 0 | 0 | 0 | 0 | 0 | 0 | 0 |  | 0 | 0 | 0 | 0 | 0 | 0 | 0 | 0 | 0 | 0 |  | 0 | 0 | 0 | 0 | 0 | 0 | 0 | 0 | 0 | 0 |  | 0 | 0 | 0 | 0 | 0 | 0 | 0 | 0 | 0 | 0 |  | 0 | 0 | 0 | 0 | 0 | 0 | 0 | 0 | 0 | 0 |  | 0 | 0 | 0 | 0 | 0 | 0 | 0 | 0 | 0 | 0 |  | 0 | 0 | 0 | 0 | 0 | 0 | 0 | 0 | 0 | 0 |  | 0 | 0 | 0 | 0 | 0 | 0 | 0 | 0 | 0 | 0 |  | 0 | 0 | 0 | 0 | 0 | 0 | 0 | 0
| 853 | [6 empty] | 0% | 0% |  |  | 0 | 0 | 0 | 0 | 0 | Volume | 18 | 0 | 0 | 0 | 0 | 0 | 0 | 0 | 0 | 0 | 0 | 0 | 0 | 0% | 0% | 0 | 0 | 0 | 154 | 0 | 0 | 0 | 0 | 0 |  | 0 | 0 | 0 | 0 | 0 | 0 | 0 | 0 | 0 | 0 |  | 0 | 0 | 0 | 0 | 0 | 0 | 0 | 0 | 0 | 0 |  | 0 | 0 | 0 | 0 | 0 | 0 | 0 | 0 | 0 | 0 |  | 0 | 0 | 0 | 0 | 0 | 0 | 0 | 0 | 0 | 0 |  | 0 | 0 | 0 | 0 | 0 | 0 | 0 | 0 | 0 | 0 |  | 0 | 0 | 0 | 0 | 0 | 0 | 0 | 0 | 0 | 0 |  | 0 | 0 | 0 | 0 | 0 | 0 | 0 | 0 | 0 | 0 |  | 0 | 0 | 0 | 0 | 0 | 0 | 0 | 0 | 0 | 0 |  | 0 | 0 | 0 | 0 | 0 | 0 | 0 | 0
| 854 | [6 empty] | 0% | 0% |  |  | 0 | 0 | 0 | 0 | 0 | Volume | 18 | 0 | 0 | 0 | 0 | 0 | 0 | 0 | 0 | 0 | 0 | 0 | 0 | 0% | 0% | 0 | 0 | 0 | 155 | 0 | 0 | 0 | 0 | 0 |  | 0 | 0 | 0 | 0 | 0 | 0 | 0 | 0 | 0 | 0 |  | 0 | 0 | 0 | 0 | 0 | 0 | 0 | 0 | 0 | 0 |  | 0 | 0 | 0 | 0 | 0 | 0 | 0 | 0 | 0 | 0 |  | 0 | 0 | 0 | 0 | 0 | 0 | 0 | 0 | 0 | 0 |  | 0 | 0 | 0 | 0 | 0 | 0 | 0 | 0 | 0 | 0 |  | 0 | 0 | 0 | 0 | 0 | 0 | 0 | 0 | 0 | 0 |  | 0 | 0 | 0 | 0 | 0 | 0 | 0 | 0 | 0 | 0 |  | 0 | 0 | 0 | 0 | 0 | 0 | 0 | 0 | 0 | 0 |  | 0 | 0 | 0 | 0 | 0 | 0 | 0 | 0
| 855 | [6 empty] | 0% | 0% |  |  | 0 | 0 | 0 | 0 | 0 | Volume | 18 | 0 | 0 | 0 | 0 | 0 | 0 | 0 | 0 | 0 | 0 | 0 | 0 | 0% | 0% | 0 | 0 | 0 | 156 | 0 | 0 | 0 | 0 | 0 |  | 0 | 0 | 0 | 0 | 0 | 0 | 0 | 0 | 0 | 0 |  | 0 | 0 | 0 | 0 | 0 | 0 | 0 | 0 | 0 | 0 |  | 0 | 0 | 0 | 0 | 0 | 0 | 0 | 0 | 0 | 0 |  | 0 | 0 | 0 | 0 | 0 | 0 | 0 | 0 | 0 | 0 |  | 0 | 0 | 0 | 0 | 0 | 0 | 0 | 0 | 0 | 0 |  | 0 | 0 | 0 | 0 | 0 | 0 | 0 | 0 | 0 | 0 |  | 0 | 0 | 0 | 0 | 0 | 0 | 0 | 0 | 0 | 0 |  | 0 | 0 | 0 | 0 | 0 | 0 | 0 | 0 | 0 | 0 |  | 0 | 0 | 0 | 0 | 0 | 0 | 0 | 0
| 856 | [6 empty] | 0% | 0% |  |  | 0 | 0 | 0 | 0 | 0 | Volume | 18 | 0 | 0 | 0 | 0 | 0 | 0 | 0 | 0 | 0 | 0 | 0 | 0 | 0% | 0% | 0 | 0 | 0 | 157 | 0 | 0 | 0 | 0 | 0 |  | 0 | 0 | 0 | 0 | 0 | 0 | 0 | 0 | 0 | 0 |  | 0 | 0 | 0 | 0 | 0 | 0 | 0 | 0 | 0 | 0 |  | 0 | 0 | 0 | 0 | 0 | 0 | 0 | 0 | 0 | 0 |  | 0 | 0 | 0 | 0 | 0 | 0 | 0 | 0 | 0 | 0 |  | 0 | 0 | 0 | 0 | 0 | 0 | 0 | 0 | 0 | 0 |  | 0 | 0 | 0 | 0 | 0 | 0 | 0 | 0 | 0 | 0 |  | 0 | 0 | 0 | 0 | 0 | 0 | 0 | 0 | 0 | 0 |  | 0 | 0 | 0 | 0 | 0 | 0 | 0 | 0 | 0 | 0 |  | 0 | 0 | 0 | 0 | 0 | 0 | 0 | 0
| 857 | [6 empty] | 0% | 0% |  |  | 0 | 0 | 0 | 0 | 0 | Volume | 18 | 0 | 0 | 0 | 0 | 0 | 0 | 0 | 0 | 0 | 0 | 0 | 0 | 0% | 0% | 0 | 0 | 0 | 158 | 0 | 0 | 0 | 0 | 0 |  | 0 | 0 | 0 | 0 | 0 | 0 | 0 | 0 | 0 | 0 |  | 0 | 0 | 0 | 0 | 0 | 0 | 0 | 0 | 0 | 0 |  | 0 | 0 | 0 | 0 | 0 | 0 | 0 | 0 | 0 | 0 |  | 0 | 0 | 0 | 0 | 0 | 0 | 0 | 0 | 0 | 0 |  | 0 | 0 | 0 | 0 | 0 | 0 | 0 | 0 | 0 | 0 |  | 0 | 0 | 0 | 0 | 0 | 0 | 0 | 0 | 0 | 0 |  | 0 | 0 | 0 | 0 | 0 | 0 | 0 | 0 | 0 | 0 |  | 0 | 0 | 0 | 0 | 0 | 0 | 0 | 0 | 0 | 0 |  | 0 | 0 | 0 | 0 | 0 | 0 | 0 | 0
| 858 | [6 empty] | 0% | 0% |  |  | 0 | 0 | 0 | 0 | 0 | Volume | 18 | 0 | 0 | 0 | 0 | 0 | 0 | 0 | 0 | 0 | 0 | 0 | 0 | 0% | 0% | 0 | 0 | 0 | 159 | 0 | 0 | 0 | 0 | 0 |  | 0 | 0 | 0 | 0 | 0 | 0 | 0 | 0 | 0 | 0 |  | 0 | 0 | 0 | 0 | 0 | 0 | 0 | 0 | 0 | 0 |  | 0 | 0 | 0 | 0 | 0 | 0 | 0 | 0 | 0 | 0 |  | 0 | 0 | 0 | 0 | 0 | 0 | 0 | 0 | 0 | 0 |  | 0 | 0 | 0 | 0 | 0 | 0 | 0 | 0 | 0 | 0 |  | 0 | 0 | 0 | 0 | 0 | 0 | 0 | 0 | 0 | 0 |  | 0 | 0 | 0 | 0 | 0 | 0 | 0 | 0 | 0 | 0 |  | 0 | 0 | 0 | 0 | 0 | 0 | 0 | 0 | 0 | 0 |  | 0 | 0 | 0 | 0 | 0 | 0 | 0 | 0
| 859 | [6 empty] | 0% | 0% |  |  | 0 | 0 | 0 | 0 | 0 | Volume | 18 | 0 | 0 | 0 | 0 | 0 | 0 | 0 | 0 | 0 | 0 | 0 | 0 | 0% | 0% | 0 | 0 | 0 | 160 | 0 | 0 | 0 | 0 | 0 |  | 0 | 0 | 0 | 0 | 0 | 0 | 0 | 0 | 0 | 0 |  | 0 | 0 | 0 | 0 | 0 | 0 | 0 | 0 | 0 | 0 |  | 0 | 0 | 0 | 0 | 0 | 0 | 0 | 0 | 0 | 0 |  | 0 | 0 | 0 | 0 | 0 | 0 | 0 | 0 | 0 | 0 |  | 0 | 0 | 0 | 0 | 0 | 0 | 0 | 0 | 0 | 0 |  | 0 | 0 | 0 | 0 | 0 | 0 | 0 | 0 | 0 | 0 |  | 0 | 0 | 0 | 0 | 0 | 0 | 0 | 0 | 0 | 0 |  | 0 | 0 | 0 | 0 | 0 | 0 | 0 | 0 | 0 | 0 |  | 0 | 0 | 0 | 0 | 0 | 0 | 0 | 0
| 860 | [6 empty] | 0% | 0% |  |  | 0 | 0 | 0 | 0 | 0 | Volume | 18 | 0 | 0 | 0 | 0 | 0 | 0 | 0 | 0 | 0 | 0 | 0 | 0 | 0% | 0% | 0 | 0 | 0 | 161 | 0 | 0 | 0 | 0 | 0 |  | 0 | 0 | 0 | 0 | 0 | 0 | 0 | 0 | 0 | 0 |  | 0 | 0 | 0 | 0 | 0 | 0 | 0 | 0 | 0 | 0 |  | 0 | 0 | 0 | 0 | 0 | 0 | 0 | 0 | 0 | 0 |  | 0 | 0 | 0 | 0 | 0 | 0 | 0 | 0 | 0 | 0 |  | 0 | 0 | 0 | 0 | 0 | 0 | 0 | 0 | 0 | 0 |  | 0 | 0 | 0 | 0 | 0 | 0 | 0 | 0 | 0 | 0 |  | 0 | 0 | 0 | 0 | 0 | 0 | 0 | 0 | 0 | 0 |  | 0 | 0 | 0 | 0 | 0 | 0 | 0 | 0 | 0 | 0 |  | 0 | 0 | 0 | 0 | 0 | 0 | 0 | 0
| 861 | [6 empty] | 0% | 0% |  |  | 0 | 0 | 0 | 0 | 0 | Volume | 18 | 0 | 0 | 0 | 0 | 0 | 0 | 0 | 0 | 0 | 0 | 0 | 0 | 0% | 0% | 0 | 0 | 0 | 162 | 0 | 0 | 0 | 0 | 0 |  | 0 | 0 | 0 | 0 | 0 | 0 | 0 | 0 | 0 | 0 |  | 0 | 0 | 0 | 0 | 0 | 0 | 0 | 0 | 0 | 0 |  | 0 | 0 | 0 | 0 | 0 | 0 | 0 | 0 | 0 | 0 |  | 0 | 0 | 0 | 0 | 0 | 0 | 0 | 0 | 0 | 0 |  | 0 | 0 | 0 | 0 | 0 | 0 | 0 | 0 | 0 | 0 |  | 0 | 0 | 0 | 0 | 0 | 0 | 0 | 0 | 0 | 0 |  | 0 | 0 | 0 | 0 | 0 | 0 | 0 | 0 | 0 | 0 |  | 0 | 0 | 0 | 0 | 0 | 0 | 0 | 0 | 0 | 0 |  | 0 | 0 | 0 | 0 | 0 | 0 | 0 | 0
| 862 | [6 empty] | 0% | 0% |  |  | 0 | 0 | 0 | 0 | 0 | Volume | 18 | 0 | 0 | 0 | 0 | 0 | 0 | 0 | 0 | 0 | 0 | 0 | 0 | 0% | 0% | 0 | 0 | 0 | 163 | 0 | 0 | 0 | 0 | 0 |  | 0 | 0 | 0 | 0 | 0 | 0 | 0 | 0 | 0 | 0 |  | 0 | 0 | 0 | 0 | 0 | 0 | 0 | 0 | 0 | 0 |  | 0 | 0 | 0 | 0 | 0 | 0 | 0 | 0 | 0 | 0 |  | 0 | 0 | 0 | 0 | 0 | 0 | 0 | 0 | 0 | 0 |  | 0 | 0 | 0 | 0 | 0 | 0 | 0 | 0 | 0 | 0 |  | 0 | 0 | 0 | 0 | 0 | 0 | 0 | 0 | 0 | 0 |  | 0 | 0 | 0 | 0 | 0 | 0 | 0 | 0 | 0 | 0 |  | 0 | 0 | 0 | 0 | 0 | 0 | 0 | 0 | 0 | 0 |  | 0 | 0 | 0 | 0 | 0 | 0 | 0 | 0
| 863 | [6 empty] | 0% | 0% |  |  | 0 | 0 | 0 | 0 | 0 | Volume | 18 | 0 | 0 | 0 | 0 | 0 | 0 | 0 | 0 | 0 | 0 | 0 | 0 | 0% | 0% | 0 | 0 | 0 | 164 | 0 | 0 | 0 | 0 | 0 |  | 0 | 0 | 0 | 0 | 0 | 0 | 0 | 0 | 0 | 0 |  | 0 | 0 | 0 | 0 | 0 | 0 | 0 | 0 | 0 | 0 |  | 0 | 0 | 0 | 0 | 0 | 0 | 0 | 0 | 0 | 0 |  | 0 | 0 | 0 | 0 | 0 | 0 | 0 | 0 | 0 | 0 |  | 0 | 0 | 0 | 0 | 0 | 0 | 0 | 0 | 0 | 0 |  | 0 | 0 | 0 | 0 | 0 | 0 | 0 | 0 | 0 | 0 |  | 0 | 0 | 0 | 0 | 0 | 0 | 0 | 0 | 0 | 0 |  | 0 | 0 | 0 | 0 | 0 | 0 | 0 | 0 | 0 | 0 |  | 0 | 0 | 0 | 0 | 0 | 0 | 0 | 0
| 864 | [6 empty] | 0% | 0% |  |  | 0 | 0 | 0 | 0 | 0 | Volume | 18 | 0 | 0 | 0 | 0 | 0 | 0 | 0 | 0 | 0 | 0 | 0 | 0 | 0% | 0% | 0 | 0 | 0 | 165 | 0 | 0 | 0 | 0 | 0 |  | 0 | 0 | 0 | 0 | 0 | 0 | 0 | 0 | 0 | 0 |  | 0 | 0 | 0 | 0 | 0 | 0 | 0 | 0 | 0 | 0 |  | 0 | 0 | 0 | 0 | 0 | 0 | 0 | 0 | 0 | 0 |  | 0 | 0 | 0 | 0 | 0 | 0 | 0 | 0 | 0 | 0 |  | 0 | 0 | 0 | 0 | 0 | 0 | 0 | 0 | 0 | 0 |  | 0 | 0 | 0 | 0 | 0 | 0 | 0 | 0 | 0 | 0 |  | 0 | 0 | 0 | 0 | 0 | 0 | 0 | 0 | 0 | 0 |  | 0 | 0 | 0 | 0 | 0 | 0 | 0 | 0 | 0 | 0 |  | 0 | 0 | 0 | 0 | 0 | 0 | 0 | 0
| 865 | [6 empty] | 0% | 0% |  |  | 0 | 0 | 0 | 0 | 0 | Volume | 18 | 0 | 0 | 0 | 0 | 0 | 0 | 0 | 0 | 0 | 0 | 0 | 0 | 0% | 0% | 0 | 0 | 0 | 166 | 0 | 0 | 0 | 0 | 0 |  | 0 | 0 | 0 | 0 | 0 | 0 | 0 | 0 | 0 | 0 |  | 0 | 0 | 0 | 0 | 0 | 0 | 0 | 0 | 0 | 0 |  | 0 | 0 | 0 | 0 | 0 | 0 | 0 | 0 | 0 | 0 |  | 0 | 0 | 0 | 0 | 0 | 0 | 0 | 0 | 0 | 0 |  | 0 | 0 | 0 | 0 | 0 | 0 | 0 | 0 | 0 | 0 |  | 0 | 0 | 0 | 0 | 0 | 0 | 0 | 0 | 0 | 0 |  | 0 | 0 | 0 | 0 | 0 | 0 | 0 | 0 | 0 | 0 |  | 0 | 0 | 0 | 0 | 0 | 0 | 0 | 0 | 0 | 0 |  | 0 | 0 | 0 | 0 | 0 | 0 | 0 | 0
| 866 | [6 empty] | 0% | 0% |  |  | 0 | 0 | 0 | 0 | 0 | Volume | 18 | 0 | 0 | 0 | 0 | 0 | 0 | 0 | 0 | 0 | 0 | 0 | 0 | 0% | 0% | 0 | 0 | 0 | 167 | 0 | 0 | 0 | 0 | 0 |  | 0 | 0 | 0 | 0 | 0 | 0 | 0 | 0 | 0 | 0 |  | 0 | 0 | 0 | 0 | 0 | 0 | 0 | 0 | 0 | 0 |  | 0 | 0 | 0 | 0 | 0 | 0 | 0 | 0 | 0 | 0 |  | 0 | 0 | 0 | 0 | 0 | 0 | 0 | 0 | 0 | 0 |  | 0 | 0 | 0 | 0 | 0 | 0 | 0 | 0 | 0 | 0 |  | 0 | 0 | 0 | 0 | 0 | 0 | 0 | 0 | 0 | 0 |  | 0 | 0 | 0 | 0 | 0 | 0 | 0 | 0 | 0 | 0 |  | 0 | 0 | 0 | 0 | 0 | 0 | 0 | 0 | 0 | 0 |  | 0 | 0 | 0 | 0 | 0 | 0 | 0 | 0
| 867 | [6 empty] | 0% | 0% |  |  | 0 | 0 | 0 | 0 | 0 | Volume | 18 | 0 | 0 | 0 | 0 | 0 | 0 | 0 | 0 | 0 | 0 | 0 | 0 | 0% | 0% | 0 | 0 | 0 | 168 | 0 | 0 | 0 | 0 | 0 |  | 0 | 0 | 0 | 0 | 0 | 0 | 0 | 0 | 0 | 0 |  | 0 | 0 | 0 | 0 | 0 | 0 | 0 | 0 | 0 | 0 |  | 0 | 0 | 0 | 0 | 0 | 0 | 0 | 0 | 0 | 0 |  | 0 | 0 | 0 | 0 | 0 | 0 | 0 | 0 | 0 | 0 |  | 0 | 0 | 0 | 0 | 0 | 0 | 0 | 0 | 0 | 0 |  | 0 | 0 | 0 | 0 | 0 | 0 | 0 | 0 | 0 | 0 |  | 0 | 0 | 0 | 0 | 0 | 0 | 0 | 0 | 0 | 0 |  | 0 | 0 | 0 | 0 | 0 | 0 | 0 | 0 | 0 | 0 |  | 0 | 0 | 0 | 0 | 0 | 0 | 0 | 0
| 868 | [6 empty] | 0% | 0% |  |  | 0 | 0 | 0 | 0 | 0 | Volume | 18 | 0 | 0 | 0 | 0 | 0 | 0 | 0 | 0 | 0 | 0 | 0 | 0 | 0% | 0% | 0 | 0 | 0 | 169 | 0 | 0 | 0 | 0 | 0 |  | 0 | 0 | 0 | 0 | 0 | 0 | 0 | 0 | 0 | 0 |  | 0 | 0 | 0 | 0 | 0 | 0 | 0 | 0 | 0 | 0 |  | 0 | 0 | 0 | 0 | 0 | 0 | 0 | 0 | 0 | 0 |  | 0 | 0 | 0 | 0 | 0 | 0 | 0 | 0 | 0 | 0 |  | 0 | 0 | 0 | 0 | 0 | 0 | 0 | 0 | 0 | 0 |  | 0 | 0 | 0 | 0 | 0 | 0 | 0 | 0 | 0 | 0 |  | 0 | 0 | 0 | 0 | 0 | 0 | 0 | 0 | 0 | 0 |  | 0 | 0 | 0 | 0 | 0 | 0 | 0 | 0 | 0 | 0 |  | 0 | 0 | 0 | 0 | 0 | 0 | 0 | 0
| 869 | [6 empty] | 0% | 0% |  |  | 0 | 0 | 0 | 0 | 0 | Volume | 18 | 0 | 0 | 0 | 0 | 0 | 0 | 0 | 0 | 0 | 0 | 0 | 0 | 0% | 0% | 0 | 0 | 0 | 170 | 0 | 0 | 0 | 0 | 0 |  | 0 | 0 | 0 | 0 | 0 | 0 | 0 | 0 | 0 | 0 |  | 0 | 0 | 0 | 0 | 0 | 0 | 0 | 0 | 0 | 0 |  | 0 | 0 | 0 | 0 | 0 | 0 | 0 | 0 | 0 | 0 |  | 0 | 0 | 0 | 0 | 0 | 0 | 0 | 0 | 0 | 0 |  | 0 | 0 | 0 | 0 | 0 | 0 | 0 | 0 | 0 | 0 |  | 0 | 0 | 0 | 0 | 0 | 0 | 0 | 0 | 0 | 0 |  | 0 | 0 | 0 | 0 | 0 | 0 | 0 | 0 | 0 | 0 |  | 0 | 0 | 0 | 0 | 0 | 0 | 0 | 0 | 0 | 0 |  | 0 | 0 | 0 | 0 | 0 | 0 | 0 | 0
| 870 | [6 empty] | 0% | 0% |  |  | 0 | 0 | 0 | 0 | 0 | Volume | 18 | 0 | 0 | 0 | 0 | 0 | 0 | 0 | 0 | 0 | 0 | 0 | 0 | 0% | 0% | 0 | 0 | 0 | 171 | 0 | 0 | 0 | 0 | 0 |  | 0 | 0 | 0 | 0 | 0 | 0 | 0 | 0 | 0 | 0 |  | 0 | 0 | 0 | 0 | 0 | 0 | 0 | 0 | 0 | 0 |  | 0 | 0 | 0 | 0 | 0 | 0 | 0 | 0 | 0 | 0 |  | 0 | 0 | 0 | 0 | 0 | 0 | 0 | 0 | 0 | 0 |  | 0 | 0 | 0 | 0 | 0 | 0 | 0 | 0 | 0 | 0 |  | 0 | 0 | 0 | 0 | 0 | 0 | 0 | 0 | 0 | 0 |  | 0 | 0 | 0 | 0 | 0 | 0 | 0 | 0 | 0 | 0 |  | 0 | 0 | 0 | 0 | 0 | 0 | 0 | 0 | 0 | 0 |  | 0 | 0 | 0 | 0 | 0 | 0 | 0 | 0
| 871 | [6 empty] | 0% | 0% |  |  | 0 | 0 | 0 | 0 | 0 | Volume | 18 | 0 | 0 | 0 | 0 | 0 | 0 | 0 | 0 | 0 | 0 | 0 | 0 | 0% | 0% | 0 | 0 | 0 | 172 | 0 | 0 | 0 | 0 | 0 |  | 0 | 0 | 0 | 0 | 0 | 0 | 0 | 0 | 0 | 0 |  | 0 | 0 | 0 | 0 | 0 | 0 | 0 | 0 | 0 | 0 |  | 0 | 0 | 0 | 0 | 0 | 0 | 0 | 0 | 0 | 0 |  | 0 | 0 | 0 | 0 | 0 | 0 | 0 | 0 | 0 | 0 |  | 0 | 0 | 0 | 0 | 0 | 0 | 0 | 0 | 0 | 0 |  | 0 | 0 | 0 | 0 | 0 | 0 | 0 | 0 | 0 | 0 |  | 0 | 0 | 0 | 0 | 0 | 0 | 0 | 0 | 0 | 0 |  | 0 | 0 | 0 | 0 | 0 | 0 | 0 | 0 | 0 | 0 |  | 0 | 0 | 0 | 0 | 0 | 0 | 0 | 0
| 872 | [6 empty] | 0% | 0% |  |  | 0 | 0 | 0 | 0 | 0 | Volume | 18 | 0 | 0 | 0 | 0 | 0 | 0 | 0 | 0 | 0 | 0 | 0 | 0 | 0% | 0% | 0 | 0 | 0 | 173 | 0 | 0 | 0 | 0 | 0 |  | 0 | 0 | 0 | 0 | 0 | 0 | 0 | 0 | 0 | 0 |  | 0 | 0 | 0 | 0 | 0 | 0 | 0 | 0 | 0 | 0 |  | 0 | 0 | 0 | 0 | 0 | 0 | 0 | 0 | 0 | 0 |  | 0 | 0 | 0 | 0 | 0 | 0 | 0 | 0 | 0 | 0 |  | 0 | 0 | 0 | 0 | 0 | 0 | 0 | 0 | 0 | 0 |  | 0 | 0 | 0 | 0 | 0 | 0 | 0 | 0 | 0 | 0 |  | 0 | 0 | 0 | 0 | 0 | 0 | 0 | 0 | 0 | 0 |  | 0 | 0 | 0 | 0 | 0 | 0 | 0 | 0 | 0 | 0 |  | 0 | 0 | 0 | 0 | 0 | 0 | 0 | 0
| 873 | [6 empty] | 0% | 0% |  |  | 0 | 0 | 0 | 0 | 0 | Volume | 18 | 0 | 0 | 0 | 0 | 0 | 0 | 0 | 0 | 0 | 0 | 0 | 0 | 0% | 0% | 0 | 0 | 0 | 174 | 0 | 0 | 0 | 0 | 0 |  | 0 | 0 | 0 | 0 | 0 | 0 | 0 | 0 | 0 | 0 |  | 0 | 0 | 0 | 0 | 0 | 0 | 0 | 0 | 0 | 0 |  | 0 | 0 | 0 | 0 | 0 | 0 | 0 | 0 | 0 | 0 |  | 0 | 0 | 0 | 0 | 0 | 0 | 0 | 0 | 0 | 0 |  | 0 | 0 | 0 | 0 | 0 | 0 | 0 | 0 | 0 | 0 |  | 0 | 0 | 0 | 0 | 0 | 0 | 0 | 0 | 0 | 0 |  | 0 | 0 | 0 | 0 | 0 | 0 | 0 | 0 | 0 | 0 |  | 0 | 0 | 0 | 0 | 0 | 0 | 0 | 0 | 0 | 0 |  | 0 | 0 | 0 | 0 | 0 | 0 | 0 | 0
| 874 | [6 empty] | 0% | 0% |  |  | 0 | 0 | 0 | 0 | 0 | Volume | 18 | 0 | 0 | 0 | 0 | 0 | 0 | 0 | 0 | 0 | 0 | 0 | 0 | 0% | 0% | 0 | 0 | 0 | 175 | 0 | 0 | 0 | 0 | 0 |  | 0 | 0 | 0 | 0 | 0 | 0 | 0 | 0 | 0 | 0 |  | 0 | 0 | 0 | 0 | 0 | 0 | 0 | 0 | 0 | 0 |  | 0 | 0 | 0 | 0 | 0 | 0 | 0 | 0 | 0 | 0 |  | 0 | 0 | 0 | 0 | 0 | 0 | 0 | 0 | 0 | 0 |  | 0 | 0 | 0 | 0 | 0 | 0 | 0 | 0 | 0 | 0 |  | 0 | 0 | 0 | 0 | 0 | 0 | 0 | 0 | 0 | 0 |  | 0 | 0 | 0 | 0 | 0 | 0 | 0 | 0 | 0 | 0 |  | 0 | 0 | 0 | 0 | 0 | 0 | 0 | 0 | 0 | 0 |  | 0 | 0 | 0 | 0 | 0 | 0 | 0 | 0
| 875 | [6 empty] | 0% | 0% |  |  | 0 | 0 | 0 | 0 | 0 | Volume | 18 | 0 | 0 | 0 | 0 | 0 | 0 | 0 | 0 | 0 | 0 | 0 | 0 | 0% | 0% | 0 | 0 | 0 | 176 | 0 | 0 | 0 | 0 | 0 |  | 0 | 0 | 0 | 0 | 0 | 0 | 0 | 0 | 0 | 0 |  | 0 | 0 | 0 | 0 | 0 | 0 | 0 | 0 | 0 | 0 |  | 0 | 0 | 0 | 0 | 0 | 0 | 0 | 0 | 0 | 0 |  | 0 | 0 | 0 | 0 | 0 | 0 | 0 | 0 | 0 | 0 |  | 0 | 0 | 0 | 0 | 0 | 0 | 0 | 0 | 0 | 0 |  | 0 | 0 | 0 | 0 | 0 | 0 | 0 | 0 | 0 | 0 |  | 0 | 0 | 0 | 0 | 0 | 0 | 0 | 0 | 0 | 0 |  | 0 | 0 | 0 | 0 | 0 | 0 | 0 | 0 | 0 | 0 |  | 0 | 0 | 0 | 0 | 0 | 0 | 0 | 0
| 876 | [6 empty] | 0% | 0% |  |  | 0 | 0 | 0 | 0 | 0 | Volume | 18 | 0 | 0 | 0 | 0 | 0 | 0 | 0 | 0 | 0 | 0 | 0 | 0 | 0% | 0% | 0 | 0 | 0 | 177 | 0 | 0 | 0 | 0 | 0 |  | 0 | 0 | 0 | 0 | 0 | 0 | 0 | 0 | 0 | 0 |  | 0 | 0 | 0 | 0 | 0 | 0 | 0 | 0 | 0 | 0 |  | 0 | 0 | 0 | 0 | 0 | 0 | 0 | 0 | 0 | 0 |  | 0 | 0 | 0 | 0 | 0 | 0 | 0 | 0 | 0 | 0 |  | 0 | 0 | 0 | 0 | 0 | 0 | 0 | 0 | 0 | 0 |  | 0 | 0 | 0 | 0 | 0 | 0 | 0 | 0 | 0 | 0 |  | 0 | 0 | 0 | 0 | 0 | 0 | 0 | 0 | 0 | 0 |  | 0 | 0 | 0 | 0 | 0 | 0 | 0 | 0 | 0 | 0 |  | 0 | 0 | 0 | 0 | 0 | 0 | 0 | 0
| 877 | [6 empty] | 0% | 0% |  |  | 0 | 0 | 0 | 0 | 0 | Volume | 18 | 0 | 0 | 0 | 0 | 0 | 0 | 0 | 0 | 0 | 0 | 0 | 0 | 0% | 0% | 0 | 0 | 0 | 178 | 0 | 0 | 0 | 0 | 0 |  | 0 | 0 | 0 | 0 | 0 | 0 | 0 | 0 | 0 | 0 |  | 0 | 0 | 0 | 0 | 0 | 0 | 0 | 0 | 0 | 0 |  | 0 | 0 | 0 | 0 | 0 | 0 | 0 | 0 | 0 | 0 |  | 0 | 0 | 0 | 0 | 0 | 0 | 0 | 0 | 0 | 0 |  | 0 | 0 | 0 | 0 | 0 | 0 | 0 | 0 | 0 | 0 |  | 0 | 0 | 0 | 0 | 0 | 0 | 0 | 0 | 0 | 0 |  | 0 | 0 | 0 | 0 | 0 | 0 | 0 | 0 | 0 | 0 |  | 0 | 0 | 0 | 0 | 0 | 0 | 0 | 0 | 0 | 0 |  | 0 | 0 | 0 | 0 | 0 | 0 | 0 | 0
| 878 | [6 empty] | 0% | 0% |  |  | 0 | 0 | 0 | 0 | 0 | Volume | 18 | 0 | 0 | 0 | 0 | 0 | 0 | 0 | 0 | 0 | 0 | 0 | 0 | 0% | 0% | 0 | 0 | 0 | 179 | 0 | 0 | 0 | 0 | 0 |  | 0 | 0 | 0 | 0 | 0 | 0 | 0 | 0 | 0 | 0 |  | 0 | 0 | 0 | 0 | 0 | 0 | 0 | 0 | 0 | 0 |  | 0 | 0 | 0 | 0 | 0 | 0 | 0 | 0 | 0 | 0 |  | 0 | 0 | 0 | 0 | 0 | 0 | 0 | 0 | 0 | 0 |  | 0 | 0 | 0 | 0 | 0 | 0 | 0 | 0 | 0 | 0 |  | 0 | 0 | 0 | 0 | 0 | 0 | 0 | 0 | 0 | 0 |  | 0 | 0 | 0 | 0 | 0 | 0 | 0 | 0 | 0 | 0 |  | 0 | 0 | 0 | 0 | 0 | 0 | 0 | 0 | 0 | 0 |  | 0 | 0 | 0 | 0 | 0 | 0 | 0 | 0
| 879 | [6 empty] | 0% | 0% |  |  | 0 | 0 | 0 | 0 | 0 | Volume | 18 | 0 | 0 | 0 | 0 | 0 | 0 | 0 | 0 | 0 | 0 | 0 | 0 | 0% | 0% | 0 | 0 | 0 | 180 | 0 | 0 | 0 | 0 | 0 |  | 0 | 0 | 0 | 0 | 0 | 0 | 0 | 0 | 0 | 0 |  | 0 | 0 | 0 | 0 | 0 | 0 | 0 | 0 | 0 | 0 |  | 0 | 0 | 0 | 0 | 0 | 0 | 0 | 0 | 0 | 0 |  | 0 | 0 | 0 | 0 | 0 | 0 | 0 | 0 | 0 | 0 |  | 0 | 0 | 0 | 0 | 0 | 0 | 0 | 0 | 0 | 0 |  | 0 | 0 | 0 | 0 | 0 | 0 | 0 | 0 | 0 | 0 |  | 0 | 0 | 0 | 0 | 0 | 0 | 0 | 0 | 0 | 0 |  | 0 | 0 | 0 | 0 | 0 | 0 | 0 | 0 | 0 | 0 |  | 0 | 0 | 0 | 0 | 0 | 0 | 0 | 0
| 880 | [6 empty] | 0% | 0% |  |  | 0 | 0 | 0 | 0 | 0 | Volume | 18 | 0 | 0 | 0 | 0 | 0 | 0 | 0 | 0 | 0 | 0 | 0 | 0 | 0% | 0% | 0 | 0 | 0 | 181 | 0 | 0 | 0 | 0 | 0 |  | 0 | 0 | 0 | 0 | 0 | 0 | 0 | 0 | 0 | 0 |  | 0 | 0 | 0 | 0 | 0 | 0 | 0 | 0 | 0 | 0 |  | 0 | 0 | 0 | 0 | 0 | 0 | 0 | 0 | 0 | 0 |  | 0 | 0 | 0 | 0 | 0 | 0 | 0 | 0 | 0 | 0 |  | 0 | 0 | 0 | 0 | 0 | 0 | 0 | 0 | 0 | 0 |  | 0 | 0 | 0 | 0 | 0 | 0 | 0 | 0 | 0 | 0 |  | 0 | 0 | 0 | 0 | 0 | 0 | 0 | 0 | 0 | 0 |  | 0 | 0 | 0 | 0 | 0 | 0 | 0 | 0 | 0 | 0 |  | 0 | 0 | 0 | 0 | 0 | 0 | 0 | 0
| 881 | [6 empty] | 0% | 0% |  |  | 0 | 0 | 0 | 0 | 0 | Volume | 18 | 0 | 0 | 0 | 0 | 0 | 0 | 0 | 0 | 0 | 0 | 0 | 0 | 0% | 0% | 0 | 0 | 0 | 182 | 0 | 0 | 0 | 0 | 0 |  | 0 | 0 | 0 | 0 | 0 | 0 | 0 | 0 | 0 | 0 |  | 0 | 0 | 0 | 0 | 0 | 0 | 0 | 0 | 0 | 0 |  | 0 | 0 | 0 | 0 | 0 | 0 | 0 | 0 | 0 | 0 |  | 0 | 0 | 0 | 0 | 0 | 0 | 0 | 0 | 0 | 0 |  | 0 | 0 | 0 | 0 | 0 | 0 | 0 | 0 | 0 | 0 |  | 0 | 0 | 0 | 0 | 0 | 0 | 0 | 0 | 0 | 0 |  | 0 | 0 | 0 | 0 | 0 | 0 | 0 | 0 | 0 | 0 |  | 0 | 0 | 0 | 0 | 0 | 0 | 0 | 0 | 0 | 0 |  | 0 | 0 | 0 | 0 | 0 | 0 | 0 | 0
| 882 | [6 empty] | 0% | 0% |  |  | 0 | 0 | 0 | 0 | 0 | Volume | 18 | 0 | 0 | 0 | 0 | 0 | 0 | 0 | 0 | 0 | 0 | 0 | 0 | 0% | 0% | 0 | 0 | 0 | 183 | 0 | 0 | 0 | 0 | 0 |  | 0 | 0 | 0 | 0 | 0 | 0 | 0 | 0 | 0 | 0 |  | 0 | 0 | 0 | 0 | 0 | 0 | 0 | 0 | 0 | 0 |  | 0 | 0 | 0 | 0 | 0 | 0 | 0 | 0 | 0 | 0 |  | 0 | 0 | 0 | 0 | 0 | 0 | 0 | 0 | 0 | 0 |  | 0 | 0 | 0 | 0 | 0 | 0 | 0 | 0 | 0 | 0 |  | 0 | 0 | 0 | 0 | 0 | 0 | 0 | 0 | 0 | 0 |  | 0 | 0 | 0 | 0 | 0 | 0 | 0 | 0 | 0 | 0 |  | 0 | 0 | 0 | 0 | 0 | 0 | 0 | 0 | 0 | 0 |  | 0 | 0 | 0 | 0 | 0 | 0 | 0 | 0
| 883 | [6 empty] | 0% | 0% |  |  | 0 | 0 | 0 | 0 | 0 | Volume | 18 | 0 | 0 | 0 | 0 | 0 | 0 | 0 | 0 | 0 | 0 | 0 | 0 | 0% | 0% | 0 | 0 | 0 | 184 | 0 | 0 | 0 | 0 | 0 |  | 0 | 0 | 0 | 0 | 0 | 0 | 0 | 0 | 0 | 0 |  | 0 | 0 | 0 | 0 | 0 | 0 | 0 | 0 | 0 | 0 |  | 0 | 0 | 0 | 0 | 0 | 0 | 0 | 0 | 0 | 0 |  | 0 | 0 | 0 | 0 | 0 | 0 | 0 | 0 | 0 | 0 |  | 0 | 0 | 0 | 0 | 0 | 0 | 0 | 0 | 0 | 0 |  | 0 | 0 | 0 | 0 | 0 | 0 | 0 | 0 | 0 | 0 |  | 0 | 0 | 0 | 0 | 0 | 0 | 0 | 0 | 0 | 0 |  | 0 | 0 | 0 | 0 | 0 | 0 | 0 | 0 | 0 | 0 |  | 0 | 0 | 0 | 0 | 0 | 0 | 0 | 0
| 884 | [6 empty] | 0% | 0% |  |  | 0 | 0 | 0 | 0 | 0 | Volume | 18 | 0 | 0 | 0 | 0 | 0 | 0 | 0 | 0 | 0 | 0 | 0 | 0 | 0% | 0% | 0 | 0 | 0 | 185 | 0 | 0 | 0 | 0 | 0 |  | 0 | 0 | 0 | 0 | 0 | 0 | 0 | 0 | 0 | 0 |  | 0 | 0 | 0 | 0 | 0 | 0 | 0 | 0 | 0 | 0 |  | 0 | 0 | 0 | 0 | 0 | 0 | 0 | 0 | 0 | 0 |  | 0 | 0 | 0 | 0 | 0 | 0 | 0 | 0 | 0 | 0 |  | 0 | 0 | 0 | 0 | 0 | 0 | 0 | 0 | 0 | 0 |  | 0 | 0 | 0 | 0 | 0 | 0 | 0 | 0 | 0 | 0 |  | 0 | 0 | 0 | 0 | 0 | 0 | 0 | 0 | 0 | 0 |  | 0 | 0 | 0 | 0 | 0 | 0 | 0 | 0 | 0 | 0 |  | 0 | 0 | 0 | 0 | 0 | 0 | 0 | 0
| 885 | [6 empty] | 0% | 0% |  |  | 0 | 0 | 0 | 0 | 0 | Volume | 18 | 0 | 0 | 0 | 0 | 0 | 0 | 0 | 0 | 0 | 0 | 0 | 0 | 0% | 0% | 0 | 0 | 0 | 186 | 0 | 0 | 0 | 0 | 0 |  | 0 | 0 | 0 | 0 | 0 | 0 | 0 | 0 | 0 | 0 |  | 0 | 0 | 0 | 0 | 0 | 0 | 0 | 0 | 0 | 0 |  | 0 | 0 | 0 | 0 | 0 | 0 | 0 | 0 | 0 | 0 |  | 0 | 0 | 0 | 0 | 0 | 0 | 0 | 0 | 0 | 0 |  | 0 | 0 | 0 | 0 | 0 | 0 | 0 | 0 | 0 | 0 |  | 0 | 0 | 0 | 0 | 0 | 0 | 0 | 0 | 0 | 0 |  | 0 | 0 | 0 | 0 | 0 | 0 | 0 | 0 | 0 | 0 |  | 0 | 0 | 0 | 0 | 0 | 0 | 0 | 0 | 0 | 0 |  | 0 | 0 | 0 | 0 | 0 | 0 | 0 | 0
| 886 | [6 empty] | 0% | 0% |  |  | 0 | 0 | 0 | 0 | 0 | Volume | 18 | 0 | 0 | 0 | 0 | 0 | 0 | 0 | 0 | 0 | 0 | 0 | 0 | 0% | 0% | 0 | 0 | 0 | 187 | 0 | 0 | 0 | 0 | 0 |  | 0 | 0 | 0 | 0 | 0 | 0 | 0 | 0 | 0 | 0 |  | 0 | 0 | 0 | 0 | 0 | 0 | 0 | 0 | 0 | 0 |  | 0 | 0 | 0 | 0 | 0 | 0 | 0 | 0 | 0 | 0 |  | 0 | 0 | 0 | 0 | 0 | 0 | 0 | 0 | 0 | 0 |  | 0 | 0 | 0 | 0 | 0 | 0 | 0 | 0 | 0 | 0 |  | 0 | 0 | 0 | 0 | 0 | 0 | 0 | 0 | 0 | 0 |  | 0 | 0 | 0 | 0 | 0 | 0 | 0 | 0 | 0 | 0 |  | 0 | 0 | 0 | 0 | 0 | 0 | 0 | 0 | 0 | 0 |  | 0 | 0 | 0 | 0 | 0 | 0 | 0 | 0
| 887 | [6 empty] | 0% | 0% |  |  | 0 | 0 | 0 | 0 | 0 | Volume | 18 | 0 | 0 | 0 | 0 | 0 | 0 | 0 | 0 | 0 | 0 | 0 | 0 | 0% | 0% | 0 | 0 | 0 | 188 | 0 | 0 | 0 | 0 | 0 |  | 0 | 0 | 0 | 0 | 0 | 0 | 0 | 0 | 0 | 0 |  | 0 | 0 | 0 | 0 | 0 | 0 | 0 | 0 | 0 | 0 |  | 0 | 0 | 0 | 0 | 0 | 0 | 0 | 0 | 0 | 0 |  | 0 | 0 | 0 | 0 | 0 | 0 | 0 | 0 | 0 | 0 |  | 0 | 0 | 0 | 0 | 0 | 0 | 0 | 0 | 0 | 0 |  | 0 | 0 | 0 | 0 | 0 | 0 | 0 | 0 | 0 | 0 |  | 0 | 0 | 0 | 0 | 0 | 0 | 0 | 0 | 0 | 0 |  | 0 | 0 | 0 | 0 | 0 | 0 | 0 | 0 | 0 | 0 |  | 0 | 0 | 0 | 0 | 0 | 0 | 0 | 0
| 888 | [6 empty] | 0% | 0% |  |  | 0 | 0 | 0 | 0 | 0 | Volume | 18 | 0 | 0 | 0 | 0 | 0 | 0 | 0 | 0 | 0 | 0 | 0 | 0 | 0% | 0% | 0 | 0 | 0 | 189 | 0 | 0 | 0 | 0 | 0 |  | 0 | 0 | 0 | 0 | 0 | 0 | 0 | 0 | 0 | 0 |  | 0 | 0 | 0 | 0 | 0 | 0 | 0 | 0 | 0 | 0 |  | 0 | 0 | 0 | 0 | 0 | 0 | 0 | 0 | 0 | 0 |  | 0 | 0 | 0 | 0 | 0 | 0 | 0 | 0 | 0 | 0 |  | 0 | 0 | 0 | 0 | 0 | 0 | 0 | 0 | 0 | 0 |  | 0 | 0 | 0 | 0 | 0 | 0 | 0 | 0 | 0 | 0 |  | 0 | 0 | 0 | 0 | 0 | 0 | 0 | 0 | 0 | 0 |  | 0 | 0 | 0 | 0 | 0 | 0 | 0 | 0 | 0 | 0 |  | 0 | 0 | 0 | 0 | 0 | 0 | 0 | 0
| 889 | [6 empty] | 0% | 0% |  |  | 0 | 0 | 0 | 0 | 0 | Volume | 18 | 0 | 0 | 0 | 0 | 0 | 0 | 0 | 0 | 0 | 0 | 0 | 0 | 0% | 0% | 0 | 0 | 0 | 190 | 0 | 0 | 0 | 0 | 0 |  | 0 | 0 | 0 | 0 | 0 | 0 | 0 | 0 | 0 | 0 |  | 0 | 0 | 0 | 0 | 0 | 0 | 0 | 0 | 0 | 0 |  | 0 | 0 | 0 | 0 | 0 | 0 | 0 | 0 | 0 | 0 |  | 0 | 0 | 0 | 0 | 0 | 0 | 0 | 0 | 0 | 0 |  | 0 | 0 | 0 | 0 | 0 | 0 | 0 | 0 | 0 | 0 |  | 0 | 0 | 0 | 0 | 0 | 0 | 0 | 0 | 0 | 0 |  | 0 | 0 | 0 | 0 | 0 | 0 | 0 | 0 | 0 | 0 |  | 0 | 0 | 0 | 0 | 0 | 0 | 0 | 0 | 0 | 0 |  | 0 | 0 | 0 | 0 | 0 | 0 | 0 | 0
| 890 | [6 empty] | 0% | 0% |  |  | 0 | 0 | 0 | 0 | 0 | Volume | 18 | 0 | 0 | 0 | 0 | 0 | 0 | 0 | 0 | 0 | 0 | 0 | 0 | 0% | 0% | 0 | 0 | 0 | 191 | 0 | 0 | 0 | 0 | 0 |  | 0 | 0 | 0 | 0 | 0 | 0 | 0 | 0 | 0 | 0 |  | 0 | 0 | 0 | 0 | 0 | 0 | 0 | 0 | 0 | 0 |  | 0 | 0 | 0 | 0 | 0 | 0 | 0 | 0 | 0 | 0 |  | 0 | 0 | 0 | 0 | 0 | 0 | 0 | 0 | 0 | 0 |  | 0 | 0 | 0 | 0 | 0 | 0 | 0 | 0 | 0 | 0 |  | 0 | 0 | 0 | 0 | 0 | 0 | 0 | 0 | 0 | 0 |  | 0 | 0 | 0 | 0 | 0 | 0 | 0 | 0 | 0 | 0 |  | 0 | 0 | 0 | 0 | 0 | 0 | 0 | 0 | 0 | 0 |  | 0 | 0 | 0 | 0 | 0 | 0 | 0 | 0
| 891 | [6 empty] | 0% | 0% |  |  | 0 | 0 | 0 | 0 | 0 | Volume | 18 | 0 | 0 | 0 | 0 | 0 | 0 | 0 | 0 | 0 | 0 | 0 | 0 | 0% | 0% | 0 | 0 | 0 | 192 | 0 | 0 | 0 | 0 | 0 |  | 0 | 0 | 0 | 0 | 0 | 0 | 0 | 0 | 0 | 0 |  | 0 | 0 | 0 | 0 | 0 | 0 | 0 | 0 | 0 | 0 |  | 0 | 0 | 0 | 0 | 0 | 0 | 0 | 0 | 0 | 0 |  | 0 | 0 | 0 | 0 | 0 | 0 | 0 | 0 | 0 | 0 |  | 0 | 0 | 0 | 0 | 0 | 0 | 0 | 0 | 0 | 0 |  | 0 | 0 | 0 | 0 | 0 | 0 | 0 | 0 | 0 | 0 |  | 0 | 0 | 0 | 0 | 0 | 0 | 0 | 0 | 0 | 0 |  | 0 | 0 | 0 | 0 | 0 | 0 | 0 | 0 | 0 | 0 |  | 0 | 0 | 0 | 0 | 0 | 0 | 0 | 0
| 892 | [6 empty] | 0% | 0% |  |  | 0 | 0 | 0 | 0 | 0 | Volume | 18 | 0 | 0 | 0 | 0 | 0 | 0 | 0 | 0 | 0 | 0 | 0 | 0 | 0% | 0% | 0 | 0 | 0 | 193 | 0 | 0 | 0 | 0 | 0 |  | 0 | 0 | 0 | 0 | 0 | 0 | 0 | 0 | 0 | 0 |  | 0 | 0 | 0 | 0 | 0 | 0 | 0 | 0 | 0 | 0 |  | 0 | 0 | 0 | 0 | 0 | 0 | 0 | 0 | 0 | 0 |  | 0 | 0 | 0 | 0 | 0 | 0 | 0 | 0 | 0 | 0 |  | 0 | 0 | 0 | 0 | 0 | 0 | 0 | 0 | 0 | 0 |  | 0 | 0 | 0 | 0 | 0 | 0 | 0 | 0 | 0 | 0 |  | 0 | 0 | 0 | 0 | 0 | 0 | 0 | 0 | 0 | 0 |  | 0 | 0 | 0 | 0 | 0 | 0 | 0 | 0 | 0 | 0 |  | 0 | 0 | 0 | 0 | 0 | 0 | 0 | 0
| 893 | [6 empty] | 0% | 0% |  |  | 0 | 0 | 0 | 0 | 0 | Volume | 18 | 0 | 0 | 0 | 0 | 0 | 0 | 0 | 0 | 0 | 0 | 0 | 0 | 0% | 0% | 0 | 0 | 0 | 194 | 0 | 0 | 0 | 0 | 0 |  | 0 | 0 | 0 | 0 | 0 | 0 | 0 | 0 | 0 | 0 |  | 0 | 0 | 0 | 0 | 0 | 0 | 0 | 0 | 0 | 0 |  | 0 | 0 | 0 | 0 | 0 | 0 | 0 | 0 | 0 | 0 |  | 0 | 0 | 0 | 0 | 0 | 0 | 0 | 0 | 0 | 0 |  | 0 | 0 | 0 | 0 | 0 | 0 | 0 | 0 | 0 | 0 |  | 0 | 0 | 0 | 0 | 0 | 0 | 0 | 0 | 0 | 0 |  | 0 | 0 | 0 | 0 | 0 | 0 | 0 | 0 | 0 | 0 |  | 0 | 0 | 0 | 0 | 0 | 0 | 0 | 0 | 0 | 0 |  | 0 | 0 | 0 | 0 | 0 | 0 | 0 | 0
| 894 | [6 empty] | 0% | 0% |  |  | 0 | 0 | 0 | 0 | 0 | Volume | 18 | 0 | 0 | 0 | 0 | 0 | 0 | 0 | 0 | 0 | 0 | 0 | 0 | 0% | 0% | 0 | 0 | 0 | 195 | 0 | 0 | 0 | 0 | 0 |  | 0 | 0 | 0 | 0 | 0 | 0 | 0 | 0 | 0 | 0 |  | 0 | 0 | 0 | 0 | 0 | 0 | 0 | 0 | 0 | 0 |  | 0 | 0 | 0 | 0 | 0 | 0 | 0 | 0 | 0 | 0 |  | 0 | 0 | 0 | 0 | 0 | 0 | 0 | 0 | 0 | 0 |  | 0 | 0 | 0 | 0 | 0 | 0 | 0 | 0 | 0 | 0 |  | 0 | 0 | 0 | 0 | 0 | 0 | 0 | 0 | 0 | 0 |  | 0 | 0 | 0 | 0 | 0 | 0 | 0 | 0 | 0 | 0 |  | 0 | 0 | 0 | 0 | 0 | 0 | 0 | 0 | 0 | 0 |  | 0 | 0 | 0 | 0 | 0 | 0 | 0 | 0
| 895 | [6 empty] | 0% | 0% |  |  | 0 | 0 | 0 | 0 | 0 | Volume | 18 | 0 | 0 | 0 | 0 | 0 | 0 | 0 | 0 | 0 | 0 | 0 | 0 | 0% | 0% | 0 | 0 | 0 | 196 | 0 | 0 | 0 | 0 | 0 |  | 0 | 0 | 0 | 0 | 0 | 0 | 0 | 0 | 0 | 0 |  | 0 | 0 | 0 | 0 | 0 | 0 | 0 | 0 | 0 | 0 |  | 0 | 0 | 0 | 0 | 0 | 0 | 0 | 0 | 0 | 0 |  | 0 | 0 | 0 | 0 | 0 | 0 | 0 | 0 | 0 | 0 |  | 0 | 0 | 0 | 0 | 0 | 0 | 0 | 0 | 0 | 0 |  | 0 | 0 | 0 | 0 | 0 | 0 | 0 | 0 | 0 | 0 |  | 0 | 0 | 0 | 0 | 0 | 0 | 0 | 0 | 0 | 0 |  | 0 | 0 | 0 | 0 | 0 | 0 | 0 | 0 | 0 | 0 |  | 0 | 0 | 0 | 0 | 0 | 0 | 0 | 0
| 896 | [6 empty] | 0% | 0% |  |  | 0 | 0 | 0 | 0 | 0 | Volume | 18 | 0 | 0 | 0 | 0 | 0 | 0 | 0 | 0 | 0 | 0 | 0 | 0 | 0% | 0% | 0 | 0 | 0 | 197 | 0 | 0 | 0 | 0 | 0 |  | 0 | 0 | 0 | 0 | 0 | 0 | 0 | 0 | 0 | 0 |  | 0 | 0 | 0 | 0 | 0 | 0 | 0 | 0 | 0 | 0 |  | 0 | 0 | 0 | 0 | 0 | 0 | 0 | 0 | 0 | 0 |  | 0 | 0 | 0 | 0 | 0 | 0 | 0 | 0 | 0 | 0 |  | 0 | 0 | 0 | 0 | 0 | 0 | 0 | 0 | 0 | 0 |  | 0 | 0 | 0 | 0 | 0 | 0 | 0 | 0 | 0 | 0 |  | 0 | 0 | 0 | 0 | 0 | 0 | 0 | 0 | 0 | 0 |  | 0 | 0 | 0 | 0 | 0 | 0 | 0 | 0 | 0 | 0 |  | 0 | 0 | 0 | 0 | 0 | 0 | 0 | 0
| 897 | [6 empty] | 0% | 0% |  |  | 0 | 0 | 0 | 0 | 0 | Volume | 18 | 0 | 0 | 0 | 0 | 0 | 0 | 0 | 0 | 0 | 0 | 0 | 0 | 0% | 0% | 0 | 0 | 0 | 198 | 0 | 0 | 0 | 0 | 0 |  | 0 | 0 | 0 | 0 | 0 | 0 | 0 | 0 | 0 | 0 |  | 0 | 0 | 0 | 0 | 0 | 0 | 0 | 0 | 0 | 0 |  | 0 | 0 | 0 | 0 | 0 | 0 | 0 | 0 | 0 | 0 |  | 0 | 0 | 0 | 0 | 0 | 0 | 0 | 0 | 0 | 0 |  | 0 | 0 | 0 | 0 | 0 | 0 | 0 | 0 | 0 | 0 |  | 0 | 0 | 0 | 0 | 0 | 0 | 0 | 0 | 0 | 0 |  | 0 | 0 | 0 | 0 | 0 | 0 | 0 | 0 | 0 | 0 |  | 0 | 0 | 0 | 0 | 0 | 0 | 0 | 0 | 0 | 0 |  | 0 | 0 | 0 | 0 | 0 | 0 | 0 | 0
| 898 | [6 empty] | 0% | 0% |  |  | 0 | 0 | 0 | 0 | 0 | Volume | 18 | 0 | 0 | 0 | 0 | 0 | 0 | 0 | 0 | 0 | 0 | 0 | 0 | 0% | 0% | 0 | 0 | 0 | 199 | 0 | 0 | 0 | 0 | 0 |  | 0 | 0 | 0 | 0 | 0 | 0 | 0 | 0 | 0 | 0 |  | 0 | 0 | 0 | 0 | 0 | 0 | 0 | 0 | 0 | 0 |  | 0 | 0 | 0 | 0 | 0 | 0 | 0 | 0 | 0 | 0 |  | 0 | 0 | 0 | 0 | 0 | 0 | 0 | 0 | 0 | 0 |  | 0 | 0 | 0 | 0 | 0 | 0 | 0 | 0 | 0 | 0 |  | 0 | 0 | 0 | 0 | 0 | 0 | 0 | 0 | 0 | 0 |  | 0 | 0 | 0 | 0 | 0 | 0 | 0 | 0 | 0 | 0 |  | 0 | 0 | 0 | 0 | 0 | 0 | 0 | 0 | 0 | 0 |  | 0 | 0 | 0 | 0 | 0 | 0 | 0 | 0
| 899 | [6 empty] | 0% | 0% |  |  | 0 | 0 | 0 | 0 | 0 | Volume | 18 | 0 | 0 | 0 | 0 | 0 | 0 | 0 | 0 | 0 | 0 | 0 | 0 | 0% | 0% | 0 | 0 | 0 | 200 | 0 | 0 | 0 | 0 | 0 |  | 0 | 0 | 0 | 0 | 0 | 0 | 0 | 0 | 0 | 0 |  | 0 | 0 | 0 | 0 | 0 | 0 | 0 | 0 | 0 | 0 |  | 0 | 0 | 0 | 0 | 0 | 0 | 0 | 0 | 0 | 0 |  | 0 | 0 | 0 | 0 | 0 | 0 | 0 | 0 | 0 | 0 |  | 0 | 0 | 0 | 0 | 0 | 0 | 0 | 0 | 0 | 0 |  | 0 | 0 | 0 | 0 | 0 | 0 | 0 | 0 | 0 | 0 |  | 0 | 0 | 0 | 0 | 0 | 0 | 0 | 0 | 0 | 0 |  | 0 | 0 | 0 | 0 | 0 | 0 | 0 | 0 | 0 | 0 |  | 0 | 0 | 0 | 0 | 0 | 0 | 0 | 0
| 900 | [6 empty] | 0% | 0% |  |  | 0 | 0 | 0 | 0 | 0 | Volume | 18 | 0 | 0 | 0 | 0 | 0 | 0 | 0 | 0 | 0 | 0 | 0 | 0 | 0% | 0% | 0 | 0 | 0 | 201 | 0 | 0 | 0 | 0 | 0 |  | 0 | 0 | 0 | 0 | 0 | 0 | 0 | 0 | 0 | 0 |  | 0 | 0 | 0 | 0 | 0 | 0 | 0 | 0 | 0 | 0 |  | 0 | 0 | 0 | 0 | 0 | 0 | 0 | 0 | 0 | 0 |  | 0 | 0 | 0 | 0 | 0 | 0 | 0 | 0 | 0 | 0 |  | 0 | 0 | 0 | 0 | 0 | 0 | 0 | 0 | 0 | 0 |  | 0 | 0 | 0 | 0 | 0 | 0 | 0 | 0 | 0 | 0 |  | 0 | 0 | 0 | 0 | 0 | 0 | 0 | 0 | 0 | 0 |  | 0 | 0 | 0 | 0 | 0 | 0 | 0 | 0 | 0 | 0 |  | 0 | 0 | 0 | 0 | 0 | 0 | 0 | 0
| 901 | [6 empty] | 0% | 0% |  |  | 0 | 0 | 0 | 0 | 0 | Volume | 18 | 0 | 0 | 0 | 0 | 0 | 0 | 0 | 0 | 0 | 0 | 0 | 0 | 0% | 0% | 0 | 0 | 0 | 202 | 0 | 0 | 0 | 0 | 0 |  | 0 | 0 | 0 | 0 | 0 | 0 | 0 | 0 | 0 | 0 |  | 0 | 0 | 0 | 0 | 0 | 0 | 0 | 0 | 0 | 0 |  | 0 | 0 | 0 | 0 | 0 | 0 | 0 | 0 | 0 | 0 |  | 0 | 0 | 0 | 0 | 0 | 0 | 0 | 0 | 0 | 0 |  | 0 | 0 | 0 | 0 | 0 | 0 | 0 | 0 | 0 | 0 |  | 0 | 0 | 0 | 0 | 0 | 0 | 0 | 0 | 0 | 0 |  | 0 | 0 | 0 | 0 | 0 | 0 | 0 | 0 | 0 | 0 |  | 0 | 0 | 0 | 0 | 0 | 0 | 0 | 0 | 0 | 0 |  | 0 | 0 | 0 | 0 | 0 | 0 | 0 | 0
| 902 | [6 empty] | 0% | 0% |  |  | 0 | 0 | 0 | 0 | 0 | Volume | 18 | 0 | 0 | 0 | 0 | 0 | 0 | 0 | 0 | 0 | 0 | 0 | 0 | 0% | 0% | 0 | 0 | 0 | 203 | 0 | 0 | 0 | 0 | 0 |  | 0 | 0 | 0 | 0 | 0 | 0 | 0 | 0 | 0 | 0 |  | 0 | 0 | 0 | 0 | 0 | 0 | 0 | 0 | 0 | 0 |  | 0 | 0 | 0 | 0 | 0 | 0 | 0 | 0 | 0 | 0 |  | 0 | 0 | 0 | 0 | 0 | 0 | 0 | 0 | 0 | 0 |  | 0 | 0 | 0 | 0 | 0 | 0 | 0 | 0 | 0 | 0 |  | 0 | 0 | 0 | 0 | 0 | 0 | 0 | 0 | 0 | 0 |  | 0 | 0 | 0 | 0 | 0 | 0 | 0 | 0 | 0 | 0 |  | 0 | 0 | 0 | 0 | 0 | 0 | 0 | 0 | 0 | 0 |  | 0 | 0 | 0 | 0 | 0 | 0 | 0 | 0
| 903 | [6 empty] | 0% | 0% |  |  | 0 | 0 | 0 | 0 | 0 | Volume | 18 | 0 | 0 | 0 | 0 | 0 | 0 | 0 | 0 | 0 | 0 | 0 | 0 | 0% | 0% | 0 | 0 | 0 | 204 | 0 | 0 | 0 | 0 | 0 |  | 0 | 0 | 0 | 0 | 0 | 0 | 0 | 0 | 0 | 0 |  | 0 | 0 | 0 | 0 | 0 | 0 | 0 | 0 | 0 | 0 |  | 0 | 0 | 0 | 0 | 0 | 0 | 0 | 0 | 0 | 0 |  | 0 | 0 | 0 | 0 | 0 | 0 | 0 | 0 | 0 | 0 |  | 0 | 0 | 0 | 0 | 0 | 0 | 0 | 0 | 0 | 0 |  | 0 | 0 | 0 | 0 | 0 | 0 | 0 | 0 | 0 | 0 |  | 0 | 0 | 0 | 0 | 0 | 0 | 0 | 0 | 0 | 0 |  | 0 | 0 | 0 | 0 | 0 | 0 | 0 | 0 | 0 | 0 |  | 0 | 0 | 0 | 0 | 0 | 0 | 0 | 0
| 904 | [6 empty] | 0% | 0% |  |  | 0 | 0 | 0 | 0 | 0 | Volume | 18 | 0 | 0 | 0 | 0 | 0 | 0 | 0 | 0 | 0 | 0 | 0 | 0 | 0% | 0% | 0 | 0 | 0 | 205 | 0 | 0 | 0 | 0 | 0 |  | 0 | 0 | 0 | 0 | 0 | 0 | 0 | 0 | 0 | 0 |  | 0 | 0 | 0 | 0 | 0 | 0 | 0 | 0 | 0 | 0 |  | 0 | 0 | 0 | 0 | 0 | 0 | 0 | 0 | 0 | 0 |  | 0 | 0 | 0 | 0 | 0 | 0 | 0 | 0 | 0 | 0 |  | 0 | 0 | 0 | 0 | 0 | 0 | 0 | 0 | 0 | 0 |  | 0 | 0 | 0 | 0 | 0 | 0 | 0 | 0 | 0 | 0 |  | 0 | 0 | 0 | 0 | 0 | 0 | 0 | 0 | 0 | 0 |  | 0 | 0 | 0 | 0 | 0 | 0 | 0 | 0 | 0 | 0 |  | 0 | 0 | 0 | 0 | 0 | 0 | 0 | 0
| 905 | [6 empty] | 0% | 0% |  |  | 0 | 0 | 0 | 0 | 0 | Volume | 18 | 0 | 0 | 0 | 0 | 0 | 0 | 0 | 0 | 0 | 0 | 0 | 0 | 0% | 0% | 0 | 0 | 0 | 206 | 0 | 0 | 0 | 0 | 0 |  | 0 | 0 | 0 | 0 | 0 | 0 | 0 | 0 | 0 | 0 |  | 0 | 0 | 0 | 0 | 0 | 0 | 0 | 0 | 0 | 0 |  | 0 | 0 | 0 | 0 | 0 | 0 | 0 | 0 | 0 | 0 |  | 0 | 0 | 0 | 0 | 0 | 0 | 0 | 0 | 0 | 0 |  | 0 | 0 | 0 | 0 | 0 | 0 | 0 | 0 | 0 | 0 |  | 0 | 0 | 0 | 0 | 0 | 0 | 0 | 0 | 0 | 0 |  | 0 | 0 | 0 | 0 | 0 | 0 | 0 | 0 | 0 | 0 |  | 0 | 0 | 0 | 0 | 0 | 0 | 0 | 0 | 0 | 0 |  | 0 | 0 | 0 | 0 | 0 | 0 | 0 | 0
| 906 | [6 empty] | 0% | 0% |  |  | 0 | 0 | 0 | 0 | 0 | Volume | 18 | 0 | 0 | 0 | 0 | 0 | 0 | 0 | 0 | 0 | 0 | 0 | 0 | 0% | 0% | 0 | 0 | 0 | 207 | 0 | 0 | 0 | 0 | 0 |  | 0 | 0 | 0 | 0 | 0 | 0 | 0 | 0 | 0 | 0 |  | 0 | 0 | 0 | 0 | 0 | 0 | 0 | 0 | 0 | 0 |  | 0 | 0 | 0 | 0 | 0 | 0 | 0 | 0 | 0 | 0 |  | 0 | 0 | 0 | 0 | 0 | 0 | 0 | 0 | 0 | 0 |  | 0 | 0 | 0 | 0 | 0 | 0 | 0 | 0 | 0 | 0 |  | 0 | 0 | 0 | 0 | 0 | 0 | 0 | 0 | 0 | 0 |  | 0 | 0 | 0 | 0 | 0 | 0 | 0 | 0 | 0 | 0 |  | 0 | 0 | 0 | 0 | 0 | 0 | 0 | 0 | 0 | 0 |  | 0 | 0 | 0 | 0 | 0 | 0 | 0 | 0
| 907 | [6 empty] | 0% | 0% |  |  | 0 | 0 | 0 | 0 | 0 | Volume | 18 | 0 | 0 | 0 | 0 | 0 | 0 | 0 | 0 | 0 | 0 | 0 | 0 | 0% | 0% | 0 | 0 | 0 | 208 | 0 | 0 | 0 | 0 | 0 |  | 0 | 0 | 0 | 0 | 0 | 0 | 0 | 0 | 0 | 0 |  | 0 | 0 | 0 | 0 | 0 | 0 | 0 | 0 | 0 | 0 |  | 0 | 0 | 0 | 0 | 0 | 0 | 0 | 0 | 0 | 0 |  | 0 | 0 | 0 | 0 | 0 | 0 | 0 | 0 | 0 | 0 |  | 0 | 0 | 0 | 0 | 0 | 0 | 0 | 0 | 0 | 0 |  | 0 | 0 | 0 | 0 | 0 | 0 | 0 | 0 | 0 | 0 |  | 0 | 0 | 0 | 0 | 0 | 0 | 0 | 0 | 0 | 0 |  | 0 | 0 | 0 | 0 | 0 | 0 | 0 | 0 | 0 | 0 |  | 0 | 0 | 0 | 0 | 0 | 0 | 0 | 0
| 908 | [6 empty] | 0% | 0% |  |  | 0 | 0 | 0 | 0 | 0 | Volume | 18 | 0 | 0 | 0 | 0 | 0 | 0 | 0 | 0 | 0 | 0 | 0 | 0 | 0% | 0% | 0 | 0 | 0 | 209 | 0 | 0 | 0 | 0 | 0 |  | 0 | 0 | 0 | 0 | 0 | 0 | 0 | 0 | 0 | 0 |  | 0 | 0 | 0 | 0 | 0 | 0 | 0 | 0 | 0 | 0 |  | 0 | 0 | 0 | 0 | 0 | 0 | 0 | 0 | 0 | 0 |  | 0 | 0 | 0 | 0 | 0 | 0 | 0 | 0 | 0 | 0 |  | 0 | 0 | 0 | 0 | 0 | 0 | 0 | 0 | 0 | 0 |  | 0 | 0 | 0 | 0 | 0 | 0 | 0 | 0 | 0 | 0 |  | 0 | 0 | 0 | 0 | 0 | 0 | 0 | 0 | 0 | 0 |  | 0 | 0 | 0 | 0 | 0 | 0 | 0 | 0 | 0 | 0 |  | 0 | 0 | 0 | 0 | 0 | 0 | 0 | 0
| 909 | [6 empty] | 0% | 0% |  |  | 0 | 0 | 0 | 0 | 0 | Volume | 18 | 0 | 0 | 0 | 0 | 0 | 0 | 0 | 0 | 0 | 0 | 0 | 0 | 0% | 0% | 0 | 0 | 0 | 210 | 0 | 0 | 0 | 0 | 0 |  | 0 | 0 | 0 | 0 | 0 | 0 | 0 | 0 | 0 | 0 |  | 0 | 0 | 0 | 0 | 0 | 0 | 0 | 0 | 0 | 0 |  | 0 | 0 | 0 | 0 | 0 | 0 | 0 | 0 | 0 | 0 |  | 0 | 0 | 0 | 0 | 0 | 0 | 0 | 0 | 0 | 0 |  | 0 | 0 | 0 | 0 | 0 | 0 | 0 | 0 | 0 | 0 |  | 0 | 0 | 0 | 0 | 0 | 0 | 0 | 0 | 0 | 0 |  | 0 | 0 | 0 | 0 | 0 | 0 | 0 | 0 | 0 | 0 |  | 0 | 0 | 0 | 0 | 0 | 0 | 0 | 0 | 0 | 0 |  | 0 | 0 | 0 | 0 | 0 | 0 | 0 | 0
| 910 | [6 empty] | 0% | 0% |  |  | 0 | 0 | 0 | 0 | 0 | Volume | 18 | 0 | 0 | 0 | 0 | 0 | 0 | 0 | 0 | 0 | 0 | 0 | 0 | 0% | 0% | 0 | 0 | 0 | 211 | 0 | 0 | 0 | 0 | 0 |  | 0 | 0 | 0 | 0 | 0 | 0 | 0 | 0 | 0 | 0 |  | 0 | 0 | 0 | 0 | 0 | 0 | 0 | 0 | 0 | 0 |  | 0 | 0 | 0 | 0 | 0 | 0 | 0 | 0 | 0 | 0 |  | 0 | 0 | 0 | 0 | 0 | 0 | 0 | 0 | 0 | 0 |  | 0 | 0 | 0 | 0 | 0 | 0 | 0 | 0 | 0 | 0 |  | 0 | 0 | 0 | 0 | 0 | 0 | 0 | 0 | 0 | 0 |  | 0 | 0 | 0 | 0 | 0 | 0 | 0 | 0 | 0 | 0 |  | 0 | 0 | 0 | 0 | 0 | 0 | 0 | 0 | 0 | 0 |  | 0 | 0 | 0 | 0 | 0 | 0 | 0 | 0
| 911 | [6 empty] | 0% | 0% |  |  | 0 | 0 | 0 | 0 | 0 | Volume | 18 | 0 | 0 | 0 | 0 | 0 | 0 | 0 | 0 | 0 | 0 | 0 | 0 | 0% | 0% | 0 | 0 | 0 | 212 | 0 | 0 | 0 | 0 | 0 |  | 0 | 0 | 0 | 0 | 0 | 0 | 0 | 0 | 0 | 0 |  | 0 | 0 | 0 | 0 | 0 | 0 | 0 | 0 | 0 | 0 |  | 0 | 0 | 0 | 0 | 0 | 0 | 0 | 0 | 0 | 0 |  | 0 | 0 | 0 | 0 | 0 | 0 | 0 | 0 | 0 | 0 |  | 0 | 0 | 0 | 0 | 0 | 0 | 0 | 0 | 0 | 0 |  | 0 | 0 | 0 | 0 | 0 | 0 | 0 | 0 | 0 | 0 |  | 0 | 0 | 0 | 0 | 0 | 0 | 0 | 0 | 0 | 0 |  | 0 | 0 | 0 | 0 | 0 | 0 | 0 | 0 | 0 | 0 |  | 0 | 0 | 0 | 0 | 0 | 0 | 0 | 0
| 912 | [6 empty] | 0% | 0% |  |  | 0 | 0 | 0 | 0 | 0 | Volume | 18 | 0 | 0 | 0 | 0 | 0 | 0 | 0 | 0 | 0 | 0 | 0 | 0 | 0% | 0% | 0 | 0 | 0 | 213 | 0 | 0 | 0 | 0 | 0 |  | 0 | 0 | 0 | 0 | 0 | 0 | 0 | 0 | 0 | 0 |  | 0 | 0 | 0 | 0 | 0 | 0 | 0 | 0 | 0 | 0 |  | 0 | 0 | 0 | 0 | 0 | 0 | 0 | 0 | 0 | 0 |  | 0 | 0 | 0 | 0 | 0 | 0 | 0 | 0 | 0 | 0 |  | 0 | 0 | 0 | 0 | 0 | 0 | 0 | 0 | 0 | 0 |  | 0 | 0 | 0 | 0 | 0 | 0 | 0 | 0 | 0 | 0 |  | 0 | 0 | 0 | 0 | 0 | 0 | 0 | 0 | 0 | 0 |  | 0 | 0 | 0 | 0 | 0 | 0 | 0 | 0 | 0 | 0 |  | 0 | 0 | 0 | 0 | 0 | 0 | 0 | 0
| 913 | [6 empty] | 0% | 0% |  |  | 0 | 0 | 0 | 0 | 0 | Volume | 18 | 0 | 0 | 0 | 0 | 0 | 0 | 0 | 0 | 0 | 0 | 0 | 0 | 0% | 0% | 0 | 0 | 0 | 214 | 0 | 0 | 0 | 0 | 0 |  | 0 | 0 | 0 | 0 | 0 | 0 | 0 | 0 | 0 | 0 |  | 0 | 0 | 0 | 0 | 0 | 0 | 0 | 0 | 0 | 0 |  | 0 | 0 | 0 | 0 | 0 | 0 | 0 | 0 | 0 | 0 |  | 0 | 0 | 0 | 0 | 0 | 0 | 0 | 0 | 0 | 0 |  | 0 | 0 | 0 | 0 | 0 | 0 | 0 | 0 | 0 | 0 |  | 0 | 0 | 0 | 0 | 0 | 0 | 0 | 0 | 0 | 0 |  | 0 | 0 | 0 | 0 | 0 | 0 | 0 | 0 | 0 | 0 |  | 0 | 0 | 0 | 0 | 0 | 0 | 0 | 0 | 0 | 0 |  | 0 | 0 | 0 | 0 | 0 | 0 | 0 | 0
| 914 | [6 empty] | 0% | 0% |  |  | 0 | 0 | 0 | 0 | 0 | Volume | 18 | 0 | 0 | 0 | 0 | 0 | 0 | 0 | 0 | 0 | 0 | 0 | 0 | 0% | 0% | 0 | 0 | 0 | 215 | 0 | 0 | 0 | 0 | 0 |  | 0 | 0 | 0 | 0 | 0 | 0 | 0 | 0 | 0 | 0 |  | 0 | 0 | 0 | 0 | 0 | 0 | 0 | 0 | 0 | 0 |  | 0 | 0 | 0 | 0 | 0 | 0 | 0 | 0 | 0 | 0 |  | 0 | 0 | 0 | 0 | 0 | 0 | 0 | 0 | 0 | 0 |  | 0 | 0 | 0 | 0 | 0 | 0 | 0 | 0 | 0 | 0 |  | 0 | 0 | 0 | 0 | 0 | 0 | 0 | 0 | 0 | 0 |  | 0 | 0 | 0 | 0 | 0 | 0 | 0 | 0 | 0 | 0 |  | 0 | 0 | 0 | 0 | 0 | 0 | 0 | 0 | 0 | 0 |  | 0 | 0 | 0 | 0 | 0 | 0 | 0 | 0
| 915 | [6 empty] | 0% | 0% |  |  | 0 | 0 | 0 | 0 | 0 | Volume | 18 | 0 | 0 | 0 | 0 | 0 | 0 | 0 | 0 | 0 | 0 | 0 | 0 | 0% | 0% | 0 | 0 | 0 | 216 | 0 | 0 | 0 | 0 | 0 |  | 0 | 0 | 0 | 0 | 0 | 0 | 0 | 0 | 0 | 0 |  | 0 | 0 | 0 | 0 | 0 | 0 | 0 | 0 | 0 | 0 |  | 0 | 0 | 0 | 0 | 0 | 0 | 0 | 0 | 0 | 0 |  | 0 | 0 | 0 | 0 | 0 | 0 | 0 | 0 | 0 | 0 |  | 0 | 0 | 0 | 0 | 0 | 0 | 0 | 0 | 0 | 0 |  | 0 | 0 | 0 | 0 | 0 | 0 | 0 | 0 | 0 | 0 |  | 0 | 0 | 0 | 0 | 0 | 0 | 0 | 0 | 0 | 0 |  | 0 | 0 | 0 | 0 | 0 | 0 | 0 | 0 | 0 | 0 |  | 0 | 0 | 0 | 0 | 0 | 0 | 0 | 0
| 916 | [6 empty] | 0% | 0% |  |  | 0 | 0 | 0 | 0 | 0 | Volume | 18 | 0 | 0 | 0 | 0 | 0 | 0 | 0 | 0 | 0 | 0 | 0 | 0 | 0% | 0% | 0 | 0 | 0 | 217 | 0 | 0 | 0 | 0 | 0 |  | 0 | 0 | 0 | 0 | 0 | 0 | 0 | 0 | 0 | 0 |  | 0 | 0 | 0 | 0 | 0 | 0 | 0 | 0 | 0 | 0 |  | 0 | 0 | 0 | 0 | 0 | 0 | 0 | 0 | 0 | 0 |  | 0 | 0 | 0 | 0 | 0 | 0 | 0 | 0 | 0 | 0 |  | 0 | 0 | 0 | 0 | 0 | 0 | 0 | 0 | 0 | 0 |  | 0 | 0 | 0 | 0 | 0 | 0 | 0 | 0 | 0 | 0 |  | 0 | 0 | 0 | 0 | 0 | 0 | 0 | 0 | 0 | 0 |  | 0 | 0 | 0 | 0 | 0 | 0 | 0 | 0 | 0 | 0 |  | 0 | 0 | 0 | 0 | 0 | 0 | 0 | 0
| 917 | [6 empty] | 0% | 0% |  |  | 0 | 0 | 0 | 0 | 0 | Volume | 18 | 0 | 0 | 0 | 0 | 0 | 0 | 0 | 0 | 0 | 0 | 0 | 0 | 0% | 0% | 0 | 0 | 0 | 218 | 0 | 0 | 0 | 0 | 0 |  | 0 | 0 | 0 | 0 | 0 | 0 | 0 | 0 | 0 | 0 |  | 0 | 0 | 0 | 0 | 0 | 0 | 0 | 0 | 0 | 0 |  | 0 | 0 | 0 | 0 | 0 | 0 | 0 | 0 | 0 | 0 |  | 0 | 0 | 0 | 0 | 0 | 0 | 0 | 0 | 0 | 0 |  | 0 | 0 | 0 | 0 | 0 | 0 | 0 | 0 | 0 | 0 |  | 0 | 0 | 0 | 0 | 0 | 0 | 0 | 0 | 0 | 0 |  | 0 | 0 | 0 | 0 | 0 | 0 | 0 | 0 | 0 | 0 |  | 0 | 0 | 0 | 0 | 0 | 0 | 0 | 0 | 0 | 0 |  | 0 | 0 | 0 | 0 | 0 | 0 | 0 | 0
| 918 | [6 empty] | 0% | 0% |  |  | 0 | 0 | 0 | 0 | 0 | Volume | 18 | 0 | 0 | 0 | 0 | 0 | 0 | 0 | 0 | 0 | 0 | 0 | 0 | 0% | 0% | 0 | 0 | 0 | 219 | 0 | 0 | 0 | 0 | 0 |  | 0 | 0 | 0 | 0 | 0 | 0 | 0 | 0 | 0 | 0 |  | 0 | 0 | 0 | 0 | 0 | 0 | 0 | 0 | 0 | 0 |  | 0 | 0 | 0 | 0 | 0 | 0 | 0 | 0 | 0 | 0 |  | 0 | 0 | 0 | 0 | 0 | 0 | 0 | 0 | 0 | 0 |  | 0 | 0 | 0 | 0 | 0 | 0 | 0 | 0 | 0 | 0 |  | 0 | 0 | 0 | 0 | 0 | 0 | 0 | 0 | 0 | 0 |  | 0 | 0 | 0 | 0 | 0 | 0 | 0 | 0 | 0 | 0 |  | 0 | 0 | 0 | 0 | 0 | 0 | 0 | 0 | 0 | 0 |  | 0 | 0 | 0 | 0 | 0 | 0 | 0 | 0
| 919 | [6 empty] | 0% | 0% |  |  | 0 | 0 | 0 | 0 | 0 | Volume | 18 | 0 | 0 | 0 | 0 | 0 | 0 | 0 | 0 | 0 | 0 | 0 | 0 | 0% | 0% | 0 | 0 | 0 | 220 | 0 | 0 | 0 | 0 | 0 |  | 0 | 0 | 0 | 0 | 0 | 0 | 0 | 0 | 0 | 0 |  | 0 | 0 | 0 | 0 | 0 | 0 | 0 | 0 | 0 | 0 |  | 0 | 0 | 0 | 0 | 0 | 0 | 0 | 0 | 0 | 0 |  | 0 | 0 | 0 | 0 | 0 | 0 | 0 | 0 | 0 | 0 |  | 0 | 0 | 0 | 0 | 0 | 0 | 0 | 0 | 0 | 0 |  | 0 | 0 | 0 | 0 | 0 | 0 | 0 | 0 | 0 | 0 |  | 0 | 0 | 0 | 0 | 0 | 0 | 0 | 0 | 0 | 0 |  | 0 | 0 | 0 | 0 | 0 | 0 | 0 | 0 | 0 | 0 |  | 0 | 0 | 0 | 0 | 0 | 0 | 0 | 0
| 920 | [6 empty] | 0% | 0% |  |  | 0 | 0 | 0 | 0 | 0 | Volume | 18 | 0 | 0 | 0 | 0 | 0 | 0 | 0 | 0 | 0 | 0 | 0 | 0 | 0% | 0% | 0 | 0 | 0 | 221 | 0 | 0 | 0 | 0 | 0 |  | 0 | 0 | 0 | 0 | 0 | 0 | 0 | 0 | 0 | 0 |  | 0 | 0 | 0 | 0 | 0 | 0 | 0 | 0 | 0 | 0 |  | 0 | 0 | 0 | 0 | 0 | 0 | 0 | 0 | 0 | 0 |  | 0 | 0 | 0 | 0 | 0 | 0 | 0 | 0 | 0 | 0 |  | 0 | 0 | 0 | 0 | 0 | 0 | 0 | 0 | 0 | 0 |  | 0 | 0 | 0 | 0 | 0 | 0 | 0 | 0 | 0 | 0 |  | 0 | 0 | 0 | 0 | 0 | 0 | 0 | 0 | 0 | 0 |  | 0 | 0 | 0 | 0 | 0 | 0 | 0 | 0 | 0 | 0 |  | 0 | 0 | 0 | 0 | 0 | 0 | 0 | 0
| 921 | [6 empty] | 0% | 0% |  |  | 0 | 0 | 0 | 0 | 0 | Volume | 18 | 0 | 0 | 0 | 0 | 0 | 0 | 0 | 0 | 0 | 0 | 0 | 0 | 0% | 0% | 0 | 0 | 0 | 222 | 0 | 0 | 0 | 0 | 0 |  | 0 | 0 | 0 | 0 | 0 | 0 | 0 | 0 | 0 | 0 |  | 0 | 0 | 0 | 0 | 0 | 0 | 0 | 0 | 0 | 0 |  | 0 | 0 | 0 | 0 | 0 | 0 | 0 | 0 | 0 | 0 |  | 0 | 0 | 0 | 0 | 0 | 0 | 0 | 0 | 0 | 0 |  | 0 | 0 | 0 | 0 | 0 | 0 | 0 | 0 | 0 | 0 |  | 0 | 0 | 0 | 0 | 0 | 0 | 0 | 0 | 0 | 0 |  | 0 | 0 | 0 | 0 | 0 | 0 | 0 | 0 | 0 | 0 |  | 0 | 0 | 0 | 0 | 0 | 0 | 0 | 0 | 0 | 0 |  | 0 | 0 | 0 | 0 | 0 | 0 | 0 | 0
| 922 | [6 empty] | 0% | 0% |  |  | 0 | 0 | 0 | 0 | 0 | Volume | 18 | 0 | 0 | 0 | 0 | 0 | 0 | 0 | 0 | 0 | 0 | 0 | 0 | 0% | 0% | 0 | 0 | 0 | 223 | 0 | 0 | 0 | 0 | 0 |  | 0 | 0 | 0 | 0 | 0 | 0 | 0 | 0 | 0 | 0 |  | 0 | 0 | 0 | 0 | 0 | 0 | 0 | 0 | 0 | 0 |  | 0 | 0 | 0 | 0 | 0 | 0 | 0 | 0 | 0 | 0 |  | 0 | 0 | 0 | 0 | 0 | 0 | 0 | 0 | 0 | 0 |  | 0 | 0 | 0 | 0 | 0 | 0 | 0 | 0 | 0 | 0 |  | 0 | 0 | 0 | 0 | 0 | 0 | 0 | 0 | 0 | 0 |  | 0 | 0 | 0 | 0 | 0 | 0 | 0 | 0 | 0 | 0 |  | 0 | 0 | 0 | 0 | 0 | 0 | 0 | 0 | 0 | 0 |  | 0 | 0 | 0 | 0 | 0 | 0 | 0 | 0
| 923 | [6 empty] | 0% | 0% |  |  | 0 | 0 | 0 | 0 | 0 | Volume | 18 | 0 | 0 | 0 | 0 | 0 | 0 | 0 | 0 | 0 | 0 | 0 | 0 | 0% | 0% | 0 | 0 | 0 | 224 | 0 | 0 | 0 | 0 | 0 |  | 0 | 0 | 0 | 0 | 0 | 0 | 0 | 0 | 0 | 0 |  | 0 | 0 | 0 | 0 | 0 | 0 | 0 | 0 | 0 | 0 |  | 0 | 0 | 0 | 0 | 0 | 0 | 0 | 0 | 0 | 0 |  | 0 | 0 | 0 | 0 | 0 | 0 | 0 | 0 | 0 | 0 |  | 0 | 0 | 0 | 0 | 0 | 0 | 0 | 0 | 0 | 0 |  | 0 | 0 | 0 | 0 | 0 | 0 | 0 | 0 | 0 | 0 |  | 0 | 0 | 0 | 0 | 0 | 0 | 0 | 0 | 0 | 0 |  | 0 | 0 | 0 | 0 | 0 | 0 | 0 | 0 | 0 | 0 |  | 0 | 0 | 0 | 0 | 0 | 0 | 0 | 0
| 924 | [6 empty] | 0% | 0% |  |  | 0 | 0 | 0 | 0 | 0 | Volume | 18 | 0 | 0 | 0 | 0 | 0 | 0 | 0 | 0 | 0 | 0 | 0 | 0 | 0% | 0% | 0 | 0 | 0 | 225 | 0 | 0 | 0 | 0 | 0 |  | 0 | 0 | 0 | 0 | 0 | 0 | 0 | 0 | 0 | 0 |  | 0 | 0 | 0 | 0 | 0 | 0 | 0 | 0 | 0 | 0 |  | 0 | 0 | 0 | 0 | 0 | 0 | 0 | 0 | 0 | 0 |  | 0 | 0 | 0 | 0 | 0 | 0 | 0 | 0 | 0 | 0 |  | 0 | 0 | 0 | 0 | 0 | 0 | 0 | 0 | 0 | 0 |  | 0 | 0 | 0 | 0 | 0 | 0 | 0 | 0 | 0 | 0 |  | 0 | 0 | 0 | 0 | 0 | 0 | 0 | 0 | 0 | 0 |  | 0 | 0 | 0 | 0 | 0 | 0 | 0 | 0 | 0 | 0 |  | 0 | 0 | 0 | 0 | 0 | 0 | 0 | 0
| 925 | [6 empty] | 0% | 0% |  |  | 0 | 0 | 0 | 0 | 0 | Volume | 18 | 0 | 0 | 0 | 0 | 0 | 0 | 0 | 0 | 0 | 0 | 0 | 0 | 0% | 0% | 0 | 0 | 0 | 226 | 0 | 0 | 0 | 0 | 0 |  | 0 | 0 | 0 | 0 | 0 | 0 | 0 | 0 | 0 | 0 |  | 0 | 0 | 0 | 0 | 0 | 0 | 0 | 0 | 0 | 0 |  | 0 | 0 | 0 | 0 | 0 | 0 | 0 | 0 | 0 | 0 |  | 0 | 0 | 0 | 0 | 0 | 0 | 0 | 0 | 0 | 0 |  | 0 | 0 | 0 | 0 | 0 | 0 | 0 | 0 | 0 | 0 |  | 0 | 0 | 0 | 0 | 0 | 0 | 0 | 0 | 0 | 0 |  | 0 | 0 | 0 | 0 | 0 | 0 | 0 | 0 | 0 | 0 |  | 0 | 0 | 0 | 0 | 0 | 0 | 0 | 0 | 0 | 0 |  | 0 | 0 | 0 | 0 | 0 | 0 | 0 | 0
| 926 | [6 empty] | 0% | 0% |  |  | 0 | 0 | 0 | 0 | 0 | Volume | 18 | 0 | 0 | 0 | 0 | 0 | 0 | 0 | 0 | 0 | 0 | 0 | 0 | 0% | 0% | 0 | 0 | 0 | 227 | 0 | 0 | 0 | 0 | 0 |  | 0 | 0 | 0 | 0 | 0 | 0 | 0 | 0 | 0 | 0 |  | 0 | 0 | 0 | 0 | 0 | 0 | 0 | 0 | 0 | 0 |  | 0 | 0 | 0 | 0 | 0 | 0 | 0 | 0 | 0 | 0 |  | 0 | 0 | 0 | 0 | 0 | 0 | 0 | 0 | 0 | 0 |  | 0 | 0 | 0 | 0 | 0 | 0 | 0 | 0 | 0 | 0 |  | 0 | 0 | 0 | 0 | 0 | 0 | 0 | 0 | 0 | 0 |  | 0 | 0 | 0 | 0 | 0 | 0 | 0 | 0 | 0 | 0 |  | 0 | 0 | 0 | 0 | 0 | 0 | 0 | 0 | 0 | 0 |  | 0 | 0 | 0 | 0 | 0 | 0 | 0 | 0
| 927 | [6 empty] | 0% | 0% |  |  | 0 | 0 | 0 | 0 | 0 | Volume | 18 | 0 | 0 | 0 | 0 | 0 | 0 | 0 | 0 | 0 | 0 | 0 | 0 | 0% | 0% | 0 | 0 | 0 | 228 | 0 | 0 | 0 | 0 | 0 |  | 0 | 0 | 0 | 0 | 0 | 0 | 0 | 0 | 0 | 0 |  | 0 | 0 | 0 | 0 | 0 | 0 | 0 | 0 | 0 | 0 |  | 0 | 0 | 0 | 0 | 0 | 0 | 0 | 0 | 0 | 0 |  | 0 | 0 | 0 | 0 | 0 | 0 | 0 | 0 | 0 | 0 |  | 0 | 0 | 0 | 0 | 0 | 0 | 0 | 0 | 0 | 0 |  | 0 | 0 | 0 | 0 | 0 | 0 | 0 | 0 | 0 | 0 |  | 0 | 0 | 0 | 0 | 0 | 0 | 0 | 0 | 0 | 0 |  | 0 | 0 | 0 | 0 | 0 | 0 | 0 | 0 | 0 | 0 |  | 0 | 0 | 0 | 0 | 0 | 0 | 0 | 0
| 928 | [6 empty] | 0% | 0% |  |  | 0 | 0 | 0 | 0 | 0 | Volume | 18 | 0 | 0 | 0 | 0 | 0 | 0 | 0 | 0 | 0 | 0 | 0 | 0 | 0% | 0% | 0 | 0 | 0 | 229 | 0 | 0 | 0 | 0 | 0 |  | 0 | 0 | 0 | 0 | 0 | 0 | 0 | 0 | 0 | 0 |  | 0 | 0 | 0 | 0 | 0 | 0 | 0 | 0 | 0 | 0 |  | 0 | 0 | 0 | 0 | 0 | 0 | 0 | 0 | 0 | 0 |  | 0 | 0 | 0 | 0 | 0 | 0 | 0 | 0 | 0 | 0 |  | 0 | 0 | 0 | 0 | 0 | 0 | 0 | 0 | 0 | 0 |  | 0 | 0 | 0 | 0 | 0 | 0 | 0 | 0 | 0 | 0 |  | 0 | 0 | 0 | 0 | 0 | 0 | 0 | 0 | 0 | 0 |  | 0 | 0 | 0 | 0 | 0 | 0 | 0 | 0 | 0 | 0 |  | 0 | 0 | 0 | 0 | 0 | 0 | 0 | 0
| 929 | [6 empty] | 0% | 0% |  |  | 0 | 0 | 0 | 0 | 0 | Volume | 18 | 0 | 0 | 0 | 0 | 0 | 0 | 0 | 0 | 0 | 0 | 0 | 0 | 0% | 0% | 0 | 0 | 0 | 230 | 0 | 0 | 0 | 0 | 0 |  | 0 | 0 | 0 | 0 | 0 | 0 | 0 | 0 | 0 | 0 |  | 0 | 0 | 0 | 0 | 0 | 0 | 0 | 0 | 0 | 0 |  | 0 | 0 | 0 | 0 | 0 | 0 | 0 | 0 | 0 | 0 |  | 0 | 0 | 0 | 0 | 0 | 0 | 0 | 0 | 0 | 0 |  | 0 | 0 | 0 | 0 | 0 | 0 | 0 | 0 | 0 | 0 |  | 0 | 0 | 0 | 0 | 0 | 0 | 0 | 0 | 0 | 0 |  | 0 | 0 | 0 | 0 | 0 | 0 | 0 | 0 | 0 | 0 |  | 0 | 0 | 0 | 0 | 0 | 0 | 0 | 0 | 0 | 0 |  | 0 | 0 | 0 | 0 | 0 | 0 | 0 | 0
| 930 | [6 empty] | 0% | 0% |  |  | 0 | 0 | 0 | 0 | 0 | Volume | 18 | 0 | 0 | 0 | 0 | 0 | 0 | 0 | 0 | 0 | 0 | 0 | 0 | 0% | 0% | 0 | 0 | 0 | 231 | 0 | 0 | 0 | 0 | 0 |  | 0 | 0 | 0 | 0 | 0 | 0 | 0 | 0 | 0 | 0 |  | 0 | 0 | 0 | 0 | 0 | 0 | 0 | 0 | 0 | 0 |  | 0 | 0 | 0 | 0 | 0 | 0 | 0 | 0 | 0 | 0 |  | 0 | 0 | 0 | 0 | 0 | 0 | 0 | 0 | 0 | 0 |  | 0 | 0 | 0 | 0 | 0 | 0 | 0 | 0 | 0 | 0 |  | 0 | 0 | 0 | 0 | 0 | 0 | 0 | 0 | 0 | 0 |  | 0 | 0 | 0 | 0 | 0 | 0 | 0 | 0 | 0 | 0 |  | 0 | 0 | 0 | 0 | 0 | 0 | 0 | 0 | 0 | 0 |  | 0 | 0 | 0 | 0 | 0 | 0 | 0 | 0
| 931 | [6 empty] | 0% | 0% |  |  | 0 | 0 | 0 | 0 | 0 | Volume | 18 | 0 | 0 | 0 | 0 | 0 | 0 | 0 | 0 | 0 | 0 | 0 | 0 | 0% | 0% | 0 | 0 | 0 | 232 | 0 | 0 | 0 | 0 | 0 |  | 0 | 0 | 0 | 0 | 0 | 0 | 0 | 0 | 0 | 0 |  | 0 | 0 | 0 | 0 | 0 | 0 | 0 | 0 | 0 | 0 |  | 0 | 0 | 0 | 0 | 0 | 0 | 0 | 0 | 0 | 0 |  | 0 | 0 | 0 | 0 | 0 | 0 | 0 | 0 | 0 | 0 |  | 0 | 0 | 0 | 0 | 0 | 0 | 0 | 0 | 0 | 0 |  | 0 | 0 | 0 | 0 | 0 | 0 | 0 | 0 | 0 | 0 |  | 0 | 0 | 0 | 0 | 0 | 0 | 0 | 0 | 0 | 0 |  | 0 | 0 | 0 | 0 | 0 | 0 | 0 | 0 | 0 | 0 |  | 0 | 0 | 0 | 0 | 0 | 0 | 0 | 0
| 932 | [6 empty] | 0% | 0% |  |  | 0 | 0 | 0 | 0 | 0 | Volume | 18 | 0 | 0 | 0 | 0 | 0 | 0 | 0 | 0 | 0 | 0 | 0 | 0 | 0% | 0% | 0 | 0 | 0 | 233 | 0 | 0 | 0 | 0 | 0 |  | 0 | 0 | 0 | 0 | 0 | 0 | 0 | 0 | 0 | 0 |  | 0 | 0 | 0 | 0 | 0 | 0 | 0 | 0 | 0 | 0 |  | 0 | 0 | 0 | 0 | 0 | 0 | 0 | 0 | 0 | 0 |  | 0 | 0 | 0 | 0 | 0 | 0 | 0 | 0 | 0 | 0 |  | 0 | 0 | 0 | 0 | 0 | 0 | 0 | 0 | 0 | 0 |  | 0 | 0 | 0 | 0 | 0 | 0 | 0 | 0 | 0 | 0 |  | 0 | 0 | 0 | 0 | 0 | 0 | 0 | 0 | 0 | 0 |  | 0 | 0 | 0 | 0 | 0 | 0 | 0 | 0 | 0 | 0 |  | 0 | 0 | 0 | 0 | 0 | 0 | 0 | 0
| 933 | [6 empty] | 0% | 0% |  |  | 0 | 0 | 0 | 0 | 0 | Volume | 18 | 0 | 0 | 0 | 0 | 0 | 0 | 0 | 0 | 0 | 0 | 0 | 0 | 0% | 0% | 0 | 0 | 0 | 234 | 0 | 0 | 0 | 0 | 0 |  | 0 | 0 | 0 | 0 | 0 | 0 | 0 | 0 | 0 | 0 |  | 0 | 0 | 0 | 0 | 0 | 0 | 0 | 0 | 0 | 0 |  | 0 | 0 | 0 | 0 | 0 | 0 | 0 | 0 | 0 | 0 |  | 0 | 0 | 0 | 0 | 0 | 0 | 0 | 0 | 0 | 0 |  | 0 | 0 | 0 | 0 | 0 | 0 | 0 | 0 | 0 | 0 |  | 0 | 0 | 0 | 0 | 0 | 0 | 0 | 0 | 0 | 0 |  | 0 | 0 | 0 | 0 | 0 | 0 | 0 | 0 | 0 | 0 |  | 0 | 0 | 0 | 0 | 0 | 0 | 0 | 0 | 0 | 0 |  | 0 | 0 | 0 | 0 | 0 | 0 | 0 | 0
| 934 | [6 empty] | 0% | 0% |  |  | 0 | 0 | 0 | 0 | 0 | Volume | 18 | 0 | 0 | 0 | 0 | 0 | 0 | 0 | 0 | 0 | 0 | 0 | 0 | 0% | 0% | 0 | 0 | 0 | 235 | 0 | 0 | 0 | 0 | 0 |  | 0 | 0 | 0 | 0 | 0 | 0 | 0 | 0 | 0 | 0 |  | 0 | 0 | 0 | 0 | 0 | 0 | 0 | 0 | 0 | 0 |  | 0 | 0 | 0 | 0 | 0 | 0 | 0 | 0 | 0 | 0 |  | 0 | 0 | 0 | 0 | 0 | 0 | 0 | 0 | 0 | 0 |  | 0 | 0 | 0 | 0 | 0 | 0 | 0 | 0 | 0 | 0 |  | 0 | 0 | 0 | 0 | 0 | 0 | 0 | 0 | 0 | 0 |  | 0 | 0 | 0 | 0 | 0 | 0 | 0 | 0 | 0 | 0 |  | 0 | 0 | 0 | 0 | 0 | 0 | 0 | 0 | 0 | 0 |  | 0 | 0 | 0 | 0 | 0 | 0 | 0 | 0
| 935 | [6 empty] | 0% | 0% |  |  | 0 | 0 | 0 | 0 | 0 | Volume | 18 | 0 | 0 | 0 | 0 | 0 | 0 | 0 | 0 | 0 | 0 | 0 | 0 | 0% | 0% | 0 | 0 | 0 | 236 | 0 | 0 | 0 | 0 | 0 |  | 0 | 0 | 0 | 0 | 0 | 0 | 0 | 0 | 0 | 0 |  | 0 | 0 | 0 | 0 | 0 | 0 | 0 | 0 | 0 | 0 |  | 0 | 0 | 0 | 0 | 0 | 0 | 0 | 0 | 0 | 0 |  | 0 | 0 | 0 | 0 | 0 | 0 | 0 | 0 | 0 | 0 |  | 0 | 0 | 0 | 0 | 0 | 0 | 0 | 0 | 0 | 0 |  | 0 | 0 | 0 | 0 | 0 | 0 | 0 | 0 | 0 | 0 |  | 0 | 0 | 0 | 0 | 0 | 0 | 0 | 0 | 0 | 0 |  | 0 | 0 | 0 | 0 | 0 | 0 | 0 | 0 | 0 | 0 |  | 0 | 0 | 0 | 0 | 0 | 0 | 0 | 0
| 936 | [6 empty] | 0% | 0% |  |  | 0 | 0 | 0 | 0 | 0 | Volume | 18 | 0 | 0 | 0 | 0 | 0 | 0 | 0 | 0 | 0 | 0 | 0 | 0 | 0% | 0% | 0 | 0 | 0 | 237 | 0 | 0 | 0 | 0 | 0 |  | 0 | 0 | 0 | 0 | 0 | 0 | 0 | 0 | 0 | 0 |  | 0 | 0 | 0 | 0 | 0 | 0 | 0 | 0 | 0 | 0 |  | 0 | 0 | 0 | 0 | 0 | 0 | 0 | 0 | 0 | 0 |  | 0 | 0 | 0 | 0 | 0 | 0 | 0 | 0 | 0 | 0 |  | 0 | 0 | 0 | 0 | 0 | 0 | 0 | 0 | 0 | 0 |  | 0 | 0 | 0 | 0 | 0 | 0 | 0 | 0 | 0 | 0 |  | 0 | 0 | 0 | 0 | 0 | 0 | 0 | 0 | 0 | 0 |  | 0 | 0 | 0 | 0 | 0 | 0 | 0 | 0 | 0 | 0 |  | 0 | 0 | 0 | 0 | 0 | 0 | 0 | 0
| 937 | [6 empty] | 0% | 0% |  |  | 0 | 0 | 0 | 0 | 0 | Volume | 18 | 0 | 0 | 0 | 0 | 0 | 0 | 0 | 0 | 0 | 0 | 0 | 0 | 0% | 0% | 0 | 0 | 0 | 238 | 0 | 0 | 0 | 0 | 0 |  | 0 | 0 | 0 | 0 | 0 | 0 | 0 | 0 | 0 | 0 |  | 0 | 0 | 0 | 0 | 0 | 0 | 0 | 0 | 0 | 0 |  | 0 | 0 | 0 | 0 | 0 | 0 | 0 | 0 | 0 | 0 |  | 0 | 0 | 0 | 0 | 0 | 0 | 0 | 0 | 0 | 0 |  | 0 | 0 | 0 | 0 | 0 | 0 | 0 | 0 | 0 | 0 |  | 0 | 0 | 0 | 0 | 0 | 0 | 0 | 0 | 0 | 0 |  | 0 | 0 | 0 | 0 | 0 | 0 | 0 | 0 | 0 | 0 |  | 0 | 0 | 0 | 0 | 0 | 0 | 0 | 0 | 0 | 0 |  | 0 | 0 | 0 | 0 | 0 | 0 | 0 | 0
| 938 | [6 empty] | 0% | 0% |  |  | 0 | 0 | 0 | 0 | 0 | Volume | 18 | 0 | 0 | 0 | 0 | 0 | 0 | 0 | 0 | 0 | 0 | 0 | 0 | 0% | 0% | 0 | 0 | 0 | 239 | 0 | 0 | 0 | 0 | 0 |  | 0 | 0 | 0 | 0 | 0 | 0 | 0 | 0 | 0 | 0 |  | 0 | 0 | 0 | 0 | 0 | 0 | 0 | 0 | 0 | 0 |  | 0 | 0 | 0 | 0 | 0 | 0 | 0 | 0 | 0 | 0 |  | 0 | 0 | 0 | 0 | 0 | 0 | 0 | 0 | 0 | 0 |  | 0 | 0 | 0 | 0 | 0 | 0 | 0 | 0 | 0 | 0 |  | 0 | 0 | 0 | 0 | 0 | 0 | 0 | 0 | 0 | 0 |  | 0 | 0 | 0 | 0 | 0 | 0 | 0 | 0 | 0 | 0 |  | 0 | 0 | 0 | 0 | 0 | 0 | 0 | 0 | 0 | 0 |  | 0 | 0 | 0 | 0 | 0 | 0 | 0 | 0
| 939 | [6 empty] | 0% | 0% |  |  | 0 | 0 | 0 | 0 | 0 | Volume | 18 | 0 | 0 | 0 | 0 | 0 | 0 | 0 | 0 | 0 | 0 | 0 | 0 | 0% | 0% | 0 | 0 | 0 | 240 | 0 | 0 | 0 | 0 | 0 |  | 0 | 0 | 0 | 0 | 0 | 0 | 0 | 0 | 0 | 0 |  | 0 | 0 | 0 | 0 | 0 | 0 | 0 | 0 | 0 | 0 |  | 0 | 0 | 0 | 0 | 0 | 0 | 0 | 0 | 0 | 0 |  | 0 | 0 | 0 | 0 | 0 | 0 | 0 | 0 | 0 | 0 |  | 0 | 0 | 0 | 0 | 0 | 0 | 0 | 0 | 0 | 0 |  | 0 | 0 | 0 | 0 | 0 | 0 | 0 | 0 | 0 | 0 |  | 0 | 0 | 0 | 0 | 0 | 0 | 0 | 0 | 0 | 0 |  | 0 | 0 | 0 | 0 | 0 | 0 | 0 | 0 | 0 | 0 |  | 0 | 0 | 0 | 0 | 0 | 0 | 0 | 0
| 940 | [6 empty] | 0% | 0% |  |  | 0 | 0 | 0 | 0 | 0 | Volume | 18 | 0 | 0 | 0 | 0 | 0 | 0 | 0 | 0 | 0 | 0 | 0 | 0 | 0% | 0% | 0 | 0 | 0 | 241 | 0 | 0 | 0 | 0 | 0 |  | 0 | 0 | 0 | 0 | 0 | 0 | 0 | 0 | 0 | 0 |  | 0 | 0 | 0 | 0 | 0 | 0 | 0 | 0 | 0 | 0 |  | 0 | 0 | 0 | 0 | 0 | 0 | 0 | 0 | 0 | 0 |  | 0 | 0 | 0 | 0 | 0 | 0 | 0 | 0 | 0 | 0 |  | 0 | 0 | 0 | 0 | 0 | 0 | 0 | 0 | 0 | 0 |  | 0 | 0 | 0 | 0 | 0 | 0 | 0 | 0 | 0 | 0 |  | 0 | 0 | 0 | 0 | 0 | 0 | 0 | 0 | 0 | 0 |  | 0 | 0 | 0 | 0 | 0 | 0 | 0 | 0 | 0 | 0 |  | 0 | 0 | 0 | 0 | 0 | 0 | 0 | 0
| 941 | [6 empty] | 0% | 0% |  |  | 0 | 0 | 0 | 0 | 0 | Volume | 18 | 0 | 0 | 0 | 0 | 0 | 0 | 0 | 0 | 0 | 0 | 0 | 0 | 0% | 0% | 0 | 0 | 0 | 242 | 0 | 0 | 0 | 0 | 0 |  | 0 | 0 | 0 | 0 | 0 | 0 | 0 | 0 | 0 | 0 |  | 0 | 0 | 0 | 0 | 0 | 0 | 0 | 0 | 0 | 0 |  | 0 | 0 | 0 | 0 | 0 | 0 | 0 | 0 | 0 | 0 |  | 0 | 0 | 0 | 0 | 0 | 0 | 0 | 0 | 0 | 0 |  | 0 | 0 | 0 | 0 | 0 | 0 | 0 | 0 | 0 | 0 |  | 0 | 0 | 0 | 0 | 0 | 0 | 0 | 0 | 0 | 0 |  | 0 | 0 | 0 | 0 | 0 | 0 | 0 | 0 | 0 | 0 |  | 0 | 0 | 0 | 0 | 0 | 0 | 0 | 0 | 0 | 0 |  | 0 | 0 | 0 | 0 | 0 | 0 | 0 | 0
| 942 | [6 empty] | 0% | 0% |  |  | 0 | 0 | 0 | 0 | 0 | Volume | 18 | 0 | 0 | 0 | 0 | 0 | 0 | 0 | 0 | 0 | 0 | 0 | 0 | 0% | 0% | 0 | 0 | 0 | 243 | 0 | 0 | 0 | 0 | 0 |  | 0 | 0 | 0 | 0 | 0 | 0 | 0 | 0 | 0 | 0 |  | 0 | 0 | 0 | 0 | 0 | 0 | 0 | 0 | 0 | 0 |  | 0 | 0 | 0 | 0 | 0 | 0 | 0 | 0 | 0 | 0 |  | 0 | 0 | 0 | 0 | 0 | 0 | 0 | 0 | 0 | 0 |  | 0 | 0 | 0 | 0 | 0 | 0 | 0 | 0 | 0 | 0 |  | 0 | 0 | 0 | 0 | 0 | 0 | 0 | 0 | 0 | 0 |  | 0 | 0 | 0 | 0 | 0 | 0 | 0 | 0 | 0 | 0 |  | 0 | 0 | 0 | 0 | 0 | 0 | 0 | 0 | 0 | 0 |  | 0 | 0 | 0 | 0 | 0 | 0 | 0 | 0
| 943 | [6 empty] | 0% | 0% |  |  | 0 | 0 | 0 | 0 | 0 | Volume | 18 | 0 | 0 | 0 | 0 | 0 | 0 | 0 | 0 | 0 | 0 | 0 | 0 | 0% | 0% | 0 | 0 | 0 | 244 | 0 | 0 | 0 | 0 | 0 |  | 0 | 0 | 0 | 0 | 0 | 0 | 0 | 0 | 0 | 0 |  | 0 | 0 | 0 | 0 | 0 | 0 | 0 | 0 | 0 | 0 |  | 0 | 0 | 0 | 0 | 0 | 0 | 0 | 0 | 0 | 0 |  | 0 | 0 | 0 | 0 | 0 | 0 | 0 | 0 | 0 | 0 |  | 0 | 0 | 0 | 0 | 0 | 0 | 0 | 0 | 0 | 0 |  | 0 | 0 | 0 | 0 | 0 | 0 | 0 | 0 | 0 | 0 |  | 0 | 0 | 0 | 0 | 0 | 0 | 0 | 0 | 0 | 0 |  | 0 | 0 | 0 | 0 | 0 | 0 | 0 | 0 | 0 | 0 |  | 0 | 0 | 0 | 0 | 0 | 0 | 0 | 0
| 944 | [6 empty] | 0% | 0% |  |  | 0 | 0 | 0 | 0 | 0 | Volume | 18 | 0 | 0 | 0 | 0 | 0 | 0 | 0 | 0 | 0 | 0 | 0 | 0 | 0% | 0% | 0 | 0 | 0 | 245 | 0 | 0 | 0 | 0 | 0 |  | 0 | 0 | 0 | 0 | 0 | 0 | 0 | 0 | 0 | 0 |  | 0 | 0 | 0 | 0 | 0 | 0 | 0 | 0 | 0 | 0 |  | 0 | 0 | 0 | 0 | 0 | 0 | 0 | 0 | 0 | 0 |  | 0 | 0 | 0 | 0 | 0 | 0 | 0 | 0 | 0 | 0 |  | 0 | 0 | 0 | 0 | 0 | 0 | 0 | 0 | 0 | 0 |  | 0 | 0 | 0 | 0 | 0 | 0 | 0 | 0 | 0 | 0 |  | 0 | 0 | 0 | 0 | 0 | 0 | 0 | 0 | 0 | 0 |  | 0 | 0 | 0 | 0 | 0 | 0 | 0 | 0 | 0 | 0 |  | 0 | 0 | 0 | 0 | 0 | 0 | 0 | 0
| 945 | [6 empty] | 0% | 0% |  |  | 0 | 0 | 0 | 0 | 0 | Volume | 18 | 0 | 0 | 0 | 0 | 0 | 0 | 0 | 0 | 0 | 0 | 0 | 0 | 0% | 0% | 0 | 0 | 0 | 246 | 0 | 0 | 0 | 0 | 0 |  | 0 | 0 | 0 | 0 | 0 | 0 | 0 | 0 | 0 | 0 |  | 0 | 0 | 0 | 0 | 0 | 0 | 0 | 0 | 0 | 0 |  | 0 | 0 | 0 | 0 | 0 | 0 | 0 | 0 | 0 | 0 |  | 0 | 0 | 0 | 0 | 0 | 0 | 0 | 0 | 0 | 0 |  | 0 | 0 | 0 | 0 | 0 | 0 | 0 | 0 | 0 | 0 |  | 0 | 0 | 0 | 0 | 0 | 0 | 0 | 0 | 0 | 0 |  | 0 | 0 | 0 | 0 | 0 | 0 | 0 | 0 | 0 | 0 |  | 0 | 0 | 0 | 0 | 0 | 0 | 0 | 0 | 0 | 0 |  | 0 | 0 | 0 | 0 | 0 | 0 | 0 | 0
| 946 | [6 empty] | 0% | 0% |  |  | 0 | 0 | 0 | 0 | 0 | Volume | 18 | 0 | 0 | 0 | 0 | 0 | 0 | 0 | 0 | 0 | 0 | 0 | 0 | 0% | 0% | 0 | 0 | 0 | 247 | 0 | 0 | 0 | 0 | 0 |  | 0 | 0 | 0 | 0 | 0 | 0 | 0 | 0 | 0 | 0 |  | 0 | 0 | 0 | 0 | 0 | 0 | 0 | 0 | 0 | 0 |  | 0 | 0 | 0 | 0 | 0 | 0 | 0 | 0 | 0 | 0 |  | 0 | 0 | 0 | 0 | 0 | 0 | 0 | 0 | 0 | 0 |  | 0 | 0 | 0 | 0 | 0 | 0 | 0 | 0 | 0 | 0 |  | 0 | 0 | 0 | 0 | 0 | 0 | 0 | 0 | 0 | 0 |  | 0 | 0 | 0 | 0 | 0 | 0 | 0 | 0 | 0 | 0 |  | 0 | 0 | 0 | 0 | 0 | 0 | 0 | 0 | 0 | 0 |  | 0 | 0 | 0 | 0 | 0 | 0 | 0 | 0
| 947 | [6 empty] | 0% | 0% |  |  | 0 | 0 | 0 | 0 | 0 | Volume | 18 | 0 | 0 | 0 | 0 | 0 | 0 | 0 | 0 | 0 | 0 | 0 | 0 | 0% | 0% | 0 | 0 | 0 | 248 | 0 | 0 | 0 | 0 | 0 |  | 0 | 0 | 0 | 0 | 0 | 0 | 0 | 0 | 0 | 0 |  | 0 | 0 | 0 | 0 | 0 | 0 | 0 | 0 | 0 | 0 |  | 0 | 0 | 0 | 0 | 0 | 0 | 0 | 0 | 0 | 0 |  | 0 | 0 | 0 | 0 | 0 | 0 | 0 | 0 | 0 | 0 |  | 0 | 0 | 0 | 0 | 0 | 0 | 0 | 0 | 0 | 0 |  | 0 | 0 | 0 | 0 | 0 | 0 | 0 | 0 | 0 | 0 |  | 0 | 0 | 0 | 0 | 0 | 0 | 0 | 0 | 0 | 0 |  | 0 | 0 | 0 | 0 | 0 | 0 | 0 | 0 | 0 | 0 |  | 0 | 0 | 0 | 0 | 0 | 0 | 0 | 0
| 948 | [6 empty] | 0% | 0% |  |  | 0 | 0 | 0 | 0 | 0 | Volume | 18 | 0 | 0 | 0 | 0 | 0 | 0 | 0 | 0 | 0 | 0 | 0 | 0 | 0% | 0% | 0 | 0 | 0 | 249 | 0 | 0 | 0 | 0 | 0 |  | 0 | 0 | 0 | 0 | 0 | 0 | 0 | 0 | 0 | 0 |  | 0 | 0 | 0 | 0 | 0 | 0 | 0 | 0 | 0 | 0 |  | 0 | 0 | 0 | 0 | 0 | 0 | 0 | 0 | 0 | 0 |  | 0 | 0 | 0 | 0 | 0 | 0 | 0 | 0 | 0 | 0 |  | 0 | 0 | 0 | 0 | 0 | 0 | 0 | 0 | 0 | 0 |  | 0 | 0 | 0 | 0 | 0 | 0 | 0 | 0 | 0 | 0 |  | 0 | 0 | 0 | 0 | 0 | 0 | 0 | 0 | 0 | 0 |  | 0 | 0 | 0 | 0 | 0 | 0 | 0 | 0 | 0 | 0 |  | 0 | 0 | 0 | 0 | 0 | 0 | 0 | 0
| 949 | [6 empty] | 0% | 0% |  |  | 0 | 0 | 0 | 0 | 0 | Volume | 18 | 0 | 0 | 0 | 0 | 0 | 0 | 0 | 0 | 0 | 0 | 0 | 0 | 0% | 0% | 0 | 0 | 0 | 250 | 0 | 0 | 0 | 0 | 0 |  | 0 | 0 | 0 | 0 | 0 | 0 | 0 | 0 | 0 | 0 |  | 0 | 0 | 0 | 0 | 0 | 0 | 0 | 0 | 0 | 0 |  | 0 | 0 | 0 | 0 | 0 | 0 | 0 | 0 | 0 | 0 |  | 0 | 0 | 0 | 0 | 0 | 0 | 0 | 0 | 0 | 0 |  | 0 | 0 | 0 | 0 | 0 | 0 | 0 | 0 | 0 | 0 |  | 0 | 0 | 0 | 0 | 0 | 0 | 0 | 0 | 0 | 0 |  | 0 | 0 | 0 | 0 | 0 | 0 | 0 | 0 | 0 | 0 |  | 0 | 0 | 0 | 0 | 0 | 0 | 0 | 0 | 0 | 0 |  | 0 | 0 | 0 | 0 | 0 | 0 | 0 | 0
| 950 | [6 empty] | 0% | 0% |  |  | 0 | 0 | 0 | 0 | 0 | Volume | 18 | 0 | 0 | 0 | 0 | 0 | 0 | 0 | 0 | 0 | 0 | 0 | 0 | 0% | 0% | 0 | 0 | 0 | 251 | 0 | 0 | 0 | 0 | 0 |  | 0 | 0 | 0 | 0 | 0 | 0 | 0 | 0 | 0 | 0 |  | 0 | 0 | 0 | 0 | 0 | 0 | 0 | 0 | 0 | 0 |  | 0 | 0 | 0 | 0 | 0 | 0 | 0 | 0 | 0 | 0 |  | 0 | 0 | 0 | 0 | 0 | 0 | 0 | 0 | 0 | 0 |  | 0 | 0 | 0 | 0 | 0 | 0 | 0 | 0 | 0 | 0 |  | 0 | 0 | 0 | 0 | 0 | 0 | 0 | 0 | 0 | 0 |  | 0 | 0 | 0 | 0 | 0 | 0 | 0 | 0 | 0 | 0 |  | 0 | 0 | 0 | 0 | 0 | 0 | 0 | 0 | 0 | 0 |  | 0 | 0 | 0 | 0 | 0 | 0 | 0 | 0
| 951 | [6 empty] | 0% | 0% |  |  | 0 | 0 | 0 | 0 | 0 | Volume | 18 | 0 | 0 | 0 | 0 | 0 | 0 | 0 | 0 | 0 | 0 | 0 | 0 | 0% | 0% | 0 | 0 | 0 | 252 | 0 | 0 | 0 | 0 | 0 |  | 0 | 0 | 0 | 0 | 0 | 0 | 0 | 0 | 0 | 0 |  | 0 | 0 | 0 | 0 | 0 | 0 | 0 | 0 | 0 | 0 |  | 0 | 0 | 0 | 0 | 0 | 0 | 0 | 0 | 0 | 0 |  | 0 | 0 | 0 | 0 | 0 | 0 | 0 | 0 | 0 | 0 |  | 0 | 0 | 0 | 0 | 0 | 0 | 0 | 0 | 0 | 0 |  | 0 | 0 | 0 | 0 | 0 | 0 | 0 | 0 | 0 | 0 |  | 0 | 0 | 0 | 0 | 0 | 0 | 0 | 0 | 0 | 0 |  | 0 | 0 | 0 | 0 | 0 | 0 | 0 | 0 | 0 | 0 |  | 0 | 0 | 0 | 0 | 0 | 0 | 0 | 0
| 952 | [6 empty] | 0% | 0% |  |  | 0 | 0 | 0 | 0 | 0 | Volume | 18 | 0 | 0 | 0 | 0 | 0 | 0 | 0 | 0 | 0 | 0 | 0 | 0 | 0% | 0% | 0 | 0 | 0 | 253 | 0 | 0 | 0 | 0 | 0 |  | 0 | 0 | 0 | 0 | 0 | 0 | 0 | 0 | 0 | 0 |  | 0 | 0 | 0 | 0 | 0 | 0 | 0 | 0 | 0 | 0 |  | 0 | 0 | 0 | 0 | 0 | 0 | 0 | 0 | 0 | 0 |  | 0 | 0 | 0 | 0 | 0 | 0 | 0 | 0 | 0 | 0 |  | 0 | 0 | 0 | 0 | 0 | 0 | 0 | 0 | 0 | 0 |  | 0 | 0 | 0 | 0 | 0 | 0 | 0 | 0 | 0 | 0 |  | 0 | 0 | 0 | 0 | 0 | 0 | 0 | 0 | 0 | 0 |  | 0 | 0 | 0 | 0 | 0 | 0 | 0 | 0 | 0 | 0 |  | 0 | 0 | 0 | 0 | 0 | 0 | 0 | 0
| 953 | [6 empty] | 0% | 0% |  |  | 0 | 0 | 0 | 0 | 0 | Volume | 18 | 0 | 0 | 0 | 0 | 0 | 0 | 0 | 0 | 0 | 0 | 0 | 0 | 0% | 0% | 0 | 0 | 0 | 254 | 0 | 0 | 0 | 0 | 0 |  | 0 | 0 | 0 | 0 | 0 | 0 | 0 | 0 | 0 | 0 |  | 0 | 0 | 0 | 0 | 0 | 0 | 0 | 0 | 0 | 0 |  | 0 | 0 | 0 | 0 | 0 | 0 | 0 | 0 | 0 | 0 |  | 0 | 0 | 0 | 0 | 0 | 0 | 0 | 0 | 0 | 0 |  | 0 | 0 | 0 | 0 | 0 | 0 | 0 | 0 | 0 | 0 |  | 0 | 0 | 0 | 0 | 0 | 0 | 0 | 0 | 0 | 0 |  | 0 | 0 | 0 | 0 | 0 | 0 | 0 | 0 | 0 | 0 |  | 0 | 0 | 0 | 0 | 0 | 0 | 0 | 0 | 0 | 0 |  | 0 | 0 | 0 | 0 | 0 | 0 | 0 | 0
| 954 | [6 empty] | 0% | 0% |  |  | 0 | 0 | 0 | 0 | 0 | Volume | 18 | 0 | 0 | 0 | 0 | 0 | 0 | 0 | 0 | 0 | 0 | 0 | 0 | 0% | 0% | 0 | 0 | 0 | 255 | 0 | 0 | 0 | 0 | 0 |  | 0 | 0 | 0 | 0 | 0 | 0 | 0 | 0 | 0 | 0 |  | 0 | 0 | 0 | 0 | 0 | 0 | 0 | 0 | 0 | 0 |  | 0 | 0 | 0 | 0 | 0 | 0 | 0 | 0 | 0 | 0 |  | 0 | 0 | 0 | 0 | 0 | 0 | 0 | 0 | 0 | 0 |  | 0 | 0 | 0 | 0 | 0 | 0 | 0 | 0 | 0 | 0 |  | 0 | 0 | 0 | 0 | 0 | 0 | 0 | 0 | 0 | 0 |  | 0 | 0 | 0 | 0 | 0 | 0 | 0 | 0 | 0 | 0 |  | 0 | 0 | 0 | 0 | 0 | 0 | 0 | 0 | 0 | 0 |  | 0 | 0 | 0 | 0 | 0 | 0 | 0 | 0
| 955 | [6 empty] | 0% | 0% |  |  | 0 | 0 | 0 | 0 | 0 | Volume | 18 | 0 | 0 | 0 | 0 | 0 | 0 | 0 | 0 | 0 | 0 | 0 | 0 | 0% | 0% | 0 | 0 | 0 | 256 | 0 | 0 | 0 | 0 | 0 |  | 0 | 0 | 0 | 0 | 0 | 0 | 0 | 0 | 0 | 0 |  | 0 | 0 | 0 | 0 | 0 | 0 | 0 | 0 | 0 | 0 |  | 0 | 0 | 0 | 0 | 0 | 0 | 0 | 0 | 0 | 0 |  | 0 | 0 | 0 | 0 | 0 | 0 | 0 | 0 | 0 | 0 |  | 0 | 0 | 0 | 0 | 0 | 0 | 0 | 0 | 0 | 0 |  | 0 | 0 | 0 | 0 | 0 | 0 | 0 | 0 | 0 | 0 |  | 0 | 0 | 0 | 0 | 0 | 0 | 0 | 0 | 0 | 0 |  | 0 | 0 | 0 | 0 | 0 | 0 | 0 | 0 | 0 | 0 |  | 0 | 0 | 0 | 0 | 0 | 0 | 0 | 0
| 956 | [6 empty] | 0% | 0% |  |  | 0 | 0 | 0 | 0 | 0 | Volume | 18 | 0 | 0 | 0 | 0 | 0 | 0 | 0 | 0 | 0 | 0 | 0 | 0 | 0% | 0% | 0 | 0 | 0 | 257 | 0 | 0 | 0 | 0 | 0 |  | 0 | 0 | 0 | 0 | 0 | 0 | 0 | 0 | 0 | 0 |  | 0 | 0 | 0 | 0 | 0 | 0 | 0 | 0 | 0 | 0 |  | 0 | 0 | 0 | 0 | 0 | 0 | 0 | 0 | 0 | 0 |  | 0 | 0 | 0 | 0 | 0 | 0 | 0 | 0 | 0 | 0 |  | 0 | 0 | 0 | 0 | 0 | 0 | 0 | 0 | 0 | 0 |  | 0 | 0 | 0 | 0 | 0 | 0 | 0 | 0 | 0 | 0 |  | 0 | 0 | 0 | 0 | 0 | 0 | 0 | 0 | 0 | 0 |  | 0 | 0 | 0 | 0 | 0 | 0 | 0 | 0 | 0 | 0 |  | 0 | 0 | 0 | 0 | 0 | 0 | 0 | 0
| 957 | [6 empty] | 0% | 0% |  |  | 0 | 0 | 0 | 0 | 0 | Volume | 18 | 0 | 0 | 0 | 0 | 0 | 0 | 0 | 0 | 0 | 0 | 0 | 0 | 0% | 0% | 0 | 0 | 0 | 258 | 0 | 0 | 0 | 0 | 0 |  | 0 | 0 | 0 | 0 | 0 | 0 | 0 | 0 | 0 | 0 |  | 0 | 0 | 0 | 0 | 0 | 0 | 0 | 0 | 0 | 0 |  | 0 | 0 | 0 | 0 | 0 | 0 | 0 | 0 | 0 | 0 |  | 0 | 0 | 0 | 0 | 0 | 0 | 0 | 0 | 0 | 0 |  | 0 | 0 | 0 | 0 | 0 | 0 | 0 | 0 | 0 | 0 |  | 0 | 0 | 0 | 0 | 0 | 0 | 0 | 0 | 0 | 0 |  | 0 | 0 | 0 | 0 | 0 | 0 | 0 | 0 | 0 | 0 |  | 0 | 0 | 0 | 0 | 0 | 0 | 0 | 0 | 0 | 0 |  | 0 | 0 | 0 | 0 | 0 | 0 | 0 | 0
| 958 | [6 empty] | 0% | 0% |  |  | 0 | 0 | 0 | 0 | 0 | Volume | 18 | 0 | 0 | 0 | 0 | 0 | 0 | 0 | 0 | 0 | 0 | 0 | 0 | 0% | 0% | 0 | 0 | 0 | 259 | 0 | 0 | 0 | 0 | 0 |  | 0 | 0 | 0 | 0 | 0 | 0 | 0 | 0 | 0 | 0 |  | 0 | 0 | 0 | 0 | 0 | 0 | 0 | 0 | 0 | 0 |  | 0 | 0 | 0 | 0 | 0 | 0 | 0 | 0 | 0 | 0 |  | 0 | 0 | 0 | 0 | 0 | 0 | 0 | 0 | 0 | 0 |  | 0 | 0 | 0 | 0 | 0 | 0 | 0 | 0 | 0 | 0 |  | 0 | 0 | 0 | 0 | 0 | 0 | 0 | 0 | 0 | 0 |  | 0 | 0 | 0 | 0 | 0 | 0 | 0 | 0 | 0 | 0 |  | 0 | 0 | 0 | 0 | 0 | 0 | 0 | 0 | 0 | 0 |  | 0 | 0 | 0 | 0 | 0 | 0 | 0 | 0
| 959 | [6 empty] | 0% | 0% |  |  | 0 | 0 | 0 | 0 | 0 | Volume | 18 | 0 | 0 | 0 | 0 | 0 | 0 | 0 | 0 | 0 | 0 | 0 | 0 | 0% | 0% | 0 | 0 | 0 | 260 | 0 | 0 | 0 | 0 | 0 |  | 0 | 0 | 0 | 0 | 0 | 0 | 0 | 0 | 0 | 0 |  | 0 | 0 | 0 | 0 | 0 | 0 | 0 | 0 | 0 | 0 |  | 0 | 0 | 0 | 0 | 0 | 0 | 0 | 0 | 0 | 0 |  | 0 | 0 | 0 | 0 | 0 | 0 | 0 | 0 | 0 | 0 |  | 0 | 0 | 0 | 0 | 0 | 0 | 0 | 0 | 0 | 0 |  | 0 | 0 | 0 | 0 | 0 | 0 | 0 | 0 | 0 | 0 |  | 0 | 0 | 0 | 0 | 0 | 0 | 0 | 0 | 0 | 0 |  | 0 | 0 | 0 | 0 | 0 | 0 | 0 | 0 | 0 | 0 |  | 0 | 0 | 0 | 0 | 0 | 0 | 0 | 0
| 960 | [6 empty] | 0% | 0% |  |  | 0 | 0 | 0 | 0 | 0 | Volume | 18 | 0 | 0 | 0 | 0 | 0 | 0 | 0 | 0 | 0 | 0 | 0 | 0 | 0% | 0% | 0 | 0 | 0 | 261 | 0 | 0 | 0 | 0 | 0 |  | 0 | 0 | 0 | 0 | 0 | 0 | 0 | 0 | 0 | 0 |  | 0 | 0 | 0 | 0 | 0 | 0 | 0 | 0 | 0 | 0 |  | 0 | 0 | 0 | 0 | 0 | 0 | 0 | 0 | 0 | 0 |  | 0 | 0 | 0 | 0 | 0 | 0 | 0 | 0 | 0 | 0 |  | 0 | 0 | 0 | 0 | 0 | 0 | 0 | 0 | 0 | 0 |  | 0 | 0 | 0 | 0 | 0 | 0 | 0 | 0 | 0 | 0 |  | 0 | 0 | 0 | 0 | 0 | 0 | 0 | 0 | 0 | 0 |  | 0 | 0 | 0 | 0 | 0 | 0 | 0 | 0 | 0 | 0 |  | 0 | 0 | 0 | 0 | 0 | 0 | 0 | 0
| 961 | [6 empty] | 0% | 0% |  |  | 0 | 0 | 0 | 0 | 0 | Volume | 18 | 0 | 0 | 0 | 0 | 0 | 0 | 0 | 0 | 0 | 0 | 0 | 0 | 0% | 0% | 0 | 0 | 0 | 262 | 0 | 0 | 0 | 0 | 0 |  | 0 | 0 | 0 | 0 | 0 | 0 | 0 | 0 | 0 | 0 |  | 0 | 0 | 0 | 0 | 0 | 0 | 0 | 0 | 0 | 0 |  | 0 | 0 | 0 | 0 | 0 | 0 | 0 | 0 | 0 | 0 |  | 0 | 0 | 0 | 0 | 0 | 0 | 0 | 0 | 0 | 0 |  | 0 | 0 | 0 | 0 | 0 | 0 | 0 | 0 | 0 | 0 |  | 0 | 0 | 0 | 0 | 0 | 0 | 0 | 0 | 0 | 0 |  | 0 | 0 | 0 | 0 | 0 | 0 | 0 | 0 | 0 | 0 |  | 0 | 0 | 0 | 0 | 0 | 0 | 0 | 0 | 0 | 0 |  | 0 | 0 | 0 | 0 | 0 | 0 | 0 | 0
| 962 | [6 empty] | 0% | 0% |  |  | 0 | 0 | 0 | 0 | 0 | Volume | 18 | 0 | 0 | 0 | 0 | 0 | 0 | 0 | 0 | 0 | 0 | 0 | 0 | 0% | 0% | 0 | 0 | 0 | 263 | 0 | 0 | 0 | 0 | 0 |  | 0 | 0 | 0 | 0 | 0 | 0 | 0 | 0 | 0 | 0 |  | 0 | 0 | 0 | 0 | 0 | 0 | 0 | 0 | 0 | 0 |  | 0 | 0 | 0 | 0 | 0 | 0 | 0 | 0 | 0 | 0 |  | 0 | 0 | 0 | 0 | 0 | 0 | 0 | 0 | 0 | 0 |  | 0 | 0 | 0 | 0 | 0 | 0 | 0 | 0 | 0 | 0 |  | 0 | 0 | 0 | 0 | 0 | 0 | 0 | 0 | 0 | 0 |  | 0 | 0 | 0 | 0 | 0 | 0 | 0 | 0 | 0 | 0 |  | 0 | 0 | 0 | 0 | 0 | 0 | 0 | 0 | 0 | 0 |  | 0 | 0 | 0 | 0 | 0 | 0 | 0 | 0
| 963 | [6 empty] | 0% | 0% |  |  | 0 | 0 | 0 | 0 | 0 | Volume | 18 | 0 | 0 | 0 | 0 | 0 | 0 | 0 | 0 | 0 | 0 | 0 | 0 | 0% | 0% | 0 | 0 | 0 | 264 | 0 | 0 | 0 | 0 | 0 |  | 0 | 0 | 0 | 0 | 0 | 0 | 0 | 0 | 0 | 0 |  | 0 | 0 | 0 | 0 | 0 | 0 | 0 | 0 | 0 | 0 |  | 0 | 0 | 0 | 0 | 0 | 0 | 0 | 0 | 0 | 0 |  | 0 | 0 | 0 | 0 | 0 | 0 | 0 | 0 | 0 | 0 |  | 0 | 0 | 0 | 0 | 0 | 0 | 0 | 0 | 0 | 0 |  | 0 | 0 | 0 | 0 | 0 | 0 | 0 | 0 | 0 | 0 |  | 0 | 0 | 0 | 0 | 0 | 0 | 0 | 0 | 0 | 0 |  | 0 | 0 | 0 | 0 | 0 | 0 | 0 | 0 | 0 | 0 |  | 0 | 0 | 0 | 0 | 0 | 0 | 0 | 0
| 964 | [6 empty] | 0% | 0% |  |  | 0 | 0 | 0 | 0 | 0 | Volume | 18 | 0 | 0 | 0 | 0 | 0 | 0 | 0 | 0 | 0 | 0 | 0 | 0 | 0% | 0% | 0 | 0 | 0 | 265 | 0 | 0 | 0 | 0 | 0 |  | 0 | 0 | 0 | 0 | 0 | 0 | 0 | 0 | 0 | 0 |  | 0 | 0 | 0 | 0 | 0 | 0 | 0 | 0 | 0 | 0 |  | 0 | 0 | 0 | 0 | 0 | 0 | 0 | 0 | 0 | 0 |  | 0 | 0 | 0 | 0 | 0 | 0 | 0 | 0 | 0 | 0 |  | 0 | 0 | 0 | 0 | 0 | 0 | 0 | 0 | 0 | 0 |  | 0 | 0 | 0 | 0 | 0 | 0 | 0 | 0 | 0 | 0 |  | 0 | 0 | 0 | 0 | 0 | 0 | 0 | 0 | 0 | 0 |  | 0 | 0 | 0 | 0 | 0 | 0 | 0 | 0 | 0 | 0 |  | 0 | 0 | 0 | 0 | 0 | 0 | 0 | 0
| 965 | [6 empty] | 0% | 0% |  |  | 0 | 0 | 0 | 0 | 0 | Volume | 18 | 0 | 0 | 0 | 0 | 0 | 0 | 0 | 0 | 0 | 0 | 0 | 0 | 0% | 0% | 0 | 0 | 0 | 266 | 0 | 0 | 0 | 0 | 0 |  | 0 | 0 | 0 | 0 | 0 | 0 | 0 | 0 | 0 | 0 |  | 0 | 0 | 0 | 0 | 0 | 0 | 0 | 0 | 0 | 0 |  | 0 | 0 | 0 | 0 | 0 | 0 | 0 | 0 | 0 | 0 |  | 0 | 0 | 0 | 0 | 0 | 0 | 0 | 0 | 0 | 0 |  | 0 | 0 | 0 | 0 | 0 | 0 | 0 | 0 | 0 | 0 |  | 0 | 0 | 0 | 0 | 0 | 0 | 0 | 0 | 0 | 0 |  | 0 | 0 | 0 | 0 | 0 | 0 | 0 | 0 | 0 | 0 |  | 0 | 0 | 0 | 0 | 0 | 0 | 0 | 0 | 0 | 0 |  | 0 | 0 | 0 | 0 | 0 | 0 | 0 | 0
| 966 | [6 empty] | 0% | 0% |  |  | 0 | 0 | 0 | 0 | 0 | Volume | 18 | 0 | 0 | 0 | 0 | 0 | 0 | 0 | 0 | 0 | 0 | 0 | 0 | 0% | 0% | 0 | 0 | 0 | 267 | 0 | 0 | 0 | 0 | 0 |  | 0 | 0 | 0 | 0 | 0 | 0 | 0 | 0 | 0 | 0 |  | 0 | 0 | 0 | 0 | 0 | 0 | 0 | 0 | 0 | 0 |  | 0 | 0 | 0 | 0 | 0 | 0 | 0 | 0 | 0 | 0 |  | 0 | 0 | 0 | 0 | 0 | 0 | 0 | 0 | 0 | 0 |  | 0 | 0 | 0 | 0 | 0 | 0 | 0 | 0 | 0 | 0 |  | 0 | 0 | 0 | 0 | 0 | 0 | 0 | 0 | 0 | 0 |  | 0 | 0 | 0 | 0 | 0 | 0 | 0 | 0 | 0 | 0 |  | 0 | 0 | 0 | 0 | 0 | 0 | 0 | 0 | 0 | 0 |  | 0 | 0 | 0 | 0 | 0 | 0 | 0 | 0
| 967 | [6 empty] | 0% | 0% |  |  | 0 | 0 | 0 | 0 | 0 | Volume | 18 | 0 | 0 | 0 | 0 | 0 | 0 | 0 | 0 | 0 | 0 | 0 | 0 | 0% | 0% | 0 | 0 | 0 | 268 | 0 | 0 | 0 | 0 | 0 |  | 0 | 0 | 0 | 0 | 0 | 0 | 0 | 0 | 0 | 0 |  | 0 | 0 | 0 | 0 | 0 | 0 | 0 | 0 | 0 | 0 |  | 0 | 0 | 0 | 0 | 0 | 0 | 0 | 0 | 0 | 0 |  | 0 | 0 | 0 | 0 | 0 | 0 | 0 | 0 | 0 | 0 |  | 0 | 0 | 0 | 0 | 0 | 0 | 0 | 0 | 0 | 0 |  | 0 | 0 | 0 | 0 | 0 | 0 | 0 | 0 | 0 | 0 |  | 0 | 0 | 0 | 0 | 0 | 0 | 0 | 0 | 0 | 0 |  | 0 | 0 | 0 | 0 | 0 | 0 | 0 | 0 | 0 | 0 |  | 0 | 0 | 0 | 0 | 0 | 0 | 0 | 0
| 968 | [6 empty] | 0% | 0% |  |  | 0 | 0 | 0 | 0 | 0 | Volume | 18 | 0 | 0 | 0 | 0 | 0 | 0 | 0 | 0 | 0 | 0 | 0 | 0 | 0% | 0% | 0 | 0 | 0 | 269 | 0 | 0 | 0 | 0 | 0 |  | 0 | 0 | 0 | 0 | 0 | 0 | 0 | 0 | 0 | 0 |  | 0 | 0 | 0 | 0 | 0 | 0 | 0 | 0 | 0 | 0 |  | 0 | 0 | 0 | 0 | 0 | 0 | 0 | 0 | 0 | 0 |  | 0 | 0 | 0 | 0 | 0 | 0 | 0 | 0 | 0 | 0 |  | 0 | 0 | 0 | 0 | 0 | 0 | 0 | 0 | 0 | 0 |  | 0 | 0 | 0 | 0 | 0 | 0 | 0 | 0 | 0 | 0 |  | 0 | 0 | 0 | 0 | 0 | 0 | 0 | 0 | 0 | 0 |  | 0 | 0 | 0 | 0 | 0 | 0 | 0 | 0 | 0 | 0 |  | 0 | 0 | 0 | 0 | 0 | 0 | 0 | 0
| 969 | [6 empty] | 0% | 0% |  |  | 0 | 0 | 0 | 0 | 0 | Volume | 18 | 0 | 0 | 0 | 0 | 0 | 0 | 0 | 0 | 0 | 0 | 0 | 0 | 0% | 0% | 0 | 0 | 0 | 270 | 0 | 0 | 0 | 0 | 0 |  | 0 | 0 | 0 | 0 | 0 | 0 | 0 | 0 | 0 | 0 |  | 0 | 0 | 0 | 0 | 0 | 0 | 0 | 0 | 0 | 0 |  | 0 | 0 | 0 | 0 | 0 | 0 | 0 | 0 | 0 | 0 |  | 0 | 0 | 0 | 0 | 0 | 0 | 0 | 0 | 0 | 0 |  | 0 | 0 | 0 | 0 | 0 | 0 | 0 | 0 | 0 | 0 |  | 0 | 0 | 0 | 0 | 0 | 0 | 0 | 0 | 0 | 0 |  | 0 | 0 | 0 | 0 | 0 | 0 | 0 | 0 | 0 | 0 |  | 0 | 0 | 0 | 0 | 0 | 0 | 0 | 0 | 0 | 0 |  | 0 | 0 | 0 | 0 | 0 | 0 | 0 | 0
| 970 | [6 empty] | 0% | 0% |  |  | 0 | 0 | 0 | 0 | 0 | Volume | 18 | 0 | 0 | 0 | 0 | 0 | 0 | 0 | 0 | 0 | 0 | 0 | 0 | 0% | 0% | 0 | 0 | 0 | 271 | 0 | 0 | 0 | 0 | 0 |  | 0 | 0 | 0 | 0 | 0 | 0 | 0 | 0 | 0 | 0 |  | 0 | 0 | 0 | 0 | 0 | 0 | 0 | 0 | 0 | 0 |  | 0 | 0 | 0 | 0 | 0 | 0 | 0 | 0 | 0 | 0 |  | 0 | 0 | 0 | 0 | 0 | 0 | 0 | 0 | 0 | 0 |  | 0 | 0 | 0 | 0 | 0 | 0 | 0 | 0 | 0 | 0 |  | 0 | 0 | 0 | 0 | 0 | 0 | 0 | 0 | 0 | 0 |  | 0 | 0 | 0 | 0 | 0 | 0 | 0 | 0 | 0 | 0 |  | 0 | 0 | 0 | 0 | 0 | 0 | 0 | 0 | 0 | 0 |  | 0 | 0 | 0 | 0 | 0 | 0 | 0 | 0
| 971 | [6 empty] | 0% | 0% |  |  | 0 | 0 | 0 | 0 | 0 | Volume | 18 | 0 | 0 | 0 | 0 | 0 | 0 | 0 | 0 | 0 | 0 | 0 | 0 | 0% | 0% | 0 | 0 | 0 | 272 | 0 | 0 | 0 | 0 | 0 |  | 0 | 0 | 0 | 0 | 0 | 0 | 0 | 0 | 0 | 0 |  | 0 | 0 | 0 | 0 | 0 | 0 | 0 | 0 | 0 | 0 |  | 0 | 0 | 0 | 0 | 0 | 0 | 0 | 0 | 0 | 0 |  | 0 | 0 | 0 | 0 | 0 | 0 | 0 | 0 | 0 | 0 |  | 0 | 0 | 0 | 0 | 0 | 0 | 0 | 0 | 0 | 0 |  | 0 | 0 | 0 | 0 | 0 | 0 | 0 | 0 | 0 | 0 |  | 0 | 0 | 0 | 0 | 0 | 0 | 0 | 0 | 0 | 0 |  | 0 | 0 | 0 | 0 | 0 | 0 | 0 | 0 | 0 | 0 |  | 0 | 0 | 0 | 0 | 0 | 0 | 0 | 0
| 972 | [6 empty] | 0% | 0% |  |  | 0 | 0 | 0 | 0 | 0 | Volume | 18 | 0 | 0 | 0 | 0 | 0 | 0 | 0 | 0 | 0 | 0 | 0 | 0 | 0% | 0% | 0 | 0 | 0 | 273 | 0 | 0 | 0 | 0 | 0 |  | 0 | 0 | 0 | 0 | 0 | 0 | 0 | 0 | 0 | 0 |  | 0 | 0 | 0 | 0 | 0 | 0 | 0 | 0 | 0 | 0 |  | 0 | 0 | 0 | 0 | 0 | 0 | 0 | 0 | 0 | 0 |  | 0 | 0 | 0 | 0 | 0 | 0 | 0 | 0 | 0 | 0 |  | 0 | 0 | 0 | 0 | 0 | 0 | 0 | 0 | 0 | 0 |  | 0 | 0 | 0 | 0 | 0 | 0 | 0 | 0 | 0 | 0 |  | 0 | 0 | 0 | 0 | 0 | 0 | 0 | 0 | 0 | 0 |  | 0 | 0 | 0 | 0 | 0 | 0 | 0 | 0 | 0 | 0 |  | 0 | 0 | 0 | 0 | 0 | 0 | 0 | 0
| 973 | [6 empty] | 0% | 0% |  |  | 0 | 0 | 0 | 0 | 0 | Volume | 18 | 0 | 0 | 0 | 0 | 0 | 0 | 0 | 0 | 0 | 0 | 0 | 0 | 0% | 0% | 0 | 0 | 0 | 274 | 0 | 0 | 0 | 0 | 0 |  | 0 | 0 | 0 | 0 | 0 | 0 | 0 | 0 | 0 | 0 |  | 0 | 0 | 0 | 0 | 0 | 0 | 0 | 0 | 0 | 0 |  | 0 | 0 | 0 | 0 | 0 | 0 | 0 | 0 | 0 | 0 |  | 0 | 0 | 0 | 0 | 0 | 0 | 0 | 0 | 0 | 0 |  | 0 | 0 | 0 | 0 | 0 | 0 | 0 | 0 | 0 | 0 |  | 0 | 0 | 0 | 0 | 0 | 0 | 0 | 0 | 0 | 0 |  | 0 | 0 | 0 | 0 | 0 | 0 | 0 | 0 | 0 | 0 |  | 0 | 0 | 0 | 0 | 0 | 0 | 0 | 0 | 0 | 0 |  | 0 | 0 | 0 | 0 | 0 | 0 | 0 | 0
| 974 | [6 empty] | 0% | 0% |  |  | 0 | 0 | 0 | 0 | 0 | Volume | 18 | 0 | 0 | 0 | 0 | 0 | 0 | 0 | 0 | 0 | 0 | 0 | 0 | 0% | 0% | 0 | 0 | 0 | 275 | 0 | 0 | 0 | 0 | 0 |  | 0 | 0 | 0 | 0 | 0 | 0 | 0 | 0 | 0 | 0 |  | 0 | 0 | 0 | 0 | 0 | 0 | 0 | 0 | 0 | 0 |  | 0 | 0 | 0 | 0 | 0 | 0 | 0 | 0 | 0 | 0 |  | 0 | 0 | 0 | 0 | 0 | 0 | 0 | 0 | 0 | 0 |  | 0 | 0 | 0 | 0 | 0 | 0 | 0 | 0 | 0 | 0 |  | 0 | 0 | 0 | 0 | 0 | 0 | 0 | 0 | 0 | 0 |  | 0 | 0 | 0 | 0 | 0 | 0 | 0 | 0 | 0 | 0 |  | 0 | 0 | 0 | 0 | 0 | 0 | 0 | 0 | 0 | 0 |  | 0 | 0 | 0 | 0 | 0 | 0 | 0 | 0
| 975 | [6 empty] | 0% | 0% |  |  | 0 | 0 | 0 | 0 | 0 | Volume | 18 | 0 | 0 | 0 | 0 | 0 | 0 | 0 | 0 | 0 | 0 | 0 | 0 | 0% | 0% | 0 | 0 | 0 | 276 | 0 | 0 | 0 | 0 | 0 |  | 0 | 0 | 0 | 0 | 0 | 0 | 0 | 0 | 0 | 0 |  | 0 | 0 | 0 | 0 | 0 | 0 | 0 | 0 | 0 | 0 |  | 0 | 0 | 0 | 0 | 0 | 0 | 0 | 0 | 0 | 0 |  | 0 | 0 | 0 | 0 | 0 | 0 | 0 | 0 | 0 | 0 |  | 0 | 0 | 0 | 0 | 0 | 0 | 0 | 0 | 0 | 0 |  | 0 | 0 | 0 | 0 | 0 | 0 | 0 | 0 | 0 | 0 |  | 0 | 0 | 0 | 0 | 0 | 0 | 0 | 0 | 0 | 0 |  | 0 | 0 | 0 | 0 | 0 | 0 | 0 | 0 | 0 | 0 |  | 0 | 0 | 0 | 0 | 0 | 0 | 0 | 0
| 976 | [6 empty] | 0% | 0% |  |  | 0 | 0 | 0 | 0 | 0 | Volume | 18 | 0 | 0 | 0 | 0 | 0 | 0 | 0 | 0 | 0 | 0 | 0 | 0 | 0% | 0% | 0 | 0 | 0 | 277 | 0 | 0 | 0 | 0 | 0 |  | 0 | 0 | 0 | 0 | 0 | 0 | 0 | 0 | 0 | 0 |  | 0 | 0 | 0 | 0 | 0 | 0 | 0 | 0 | 0 | 0 |  | 0 | 0 | 0 | 0 | 0 | 0 | 0 | 0 | 0 | 0 |  | 0 | 0 | 0 | 0 | 0 | 0 | 0 | 0 | 0 | 0 |  | 0 | 0 | 0 | 0 | 0 | 0 | 0 | 0 | 0 | 0 |  | 0 | 0 | 0 | 0 | 0 | 0 | 0 | 0 | 0 | 0 |  | 0 | 0 | 0 | 0 | 0 | 0 | 0 | 0 | 0 | 0 |  | 0 | 0 | 0 | 0 | 0 | 0 | 0 | 0 | 0 | 0 |  | 0 | 0 | 0 | 0 | 0 | 0 | 0 | 0
| 977 | [6 empty] | 0% | 0% |  |  | 0 | 0 | 0 | 0 | 0 | Volume | 18 | 0 | 0 | 0 | 0 | 0 | 0 | 0 | 0 | 0 | 0 | 0 | 0 | 0% | 0% | 0 | 0 | 0 | 278 | 0 | 0 | 0 | 0 | 0 |  | 0 | 0 | 0 | 0 | 0 | 0 | 0 | 0 | 0 | 0 |  | 0 | 0 | 0 | 0 | 0 | 0 | 0 | 0 | 0 | 0 |  | 0 | 0 | 0 | 0 | 0 | 0 | 0 | 0 | 0 | 0 |  | 0 | 0 | 0 | 0 | 0 | 0 | 0 | 0 | 0 | 0 |  | 0 | 0 | 0 | 0 | 0 | 0 | 0 | 0 | 0 | 0 |  | 0 | 0 | 0 | 0 | 0 | 0 | 0 | 0 | 0 | 0 |  | 0 | 0 | 0 | 0 | 0 | 0 | 0 | 0 | 0 | 0 |  | 0 | 0 | 0 | 0 | 0 | 0 | 0 | 0 | 0 | 0 |  | 0 | 0 | 0 | 0 | 0 | 0 | 0 | 0
| 978 | [6 empty] | 0% | 0% |  |  | 0 | 0 | 0 | 0 | 0 | Volume | 18 | 0 | 0 | 0 | 0 | 0 | 0 | 0 | 0 | 0 | 0 | 0 | 0 | 0% | 0% | 0 | 0 | 0 | 279 | 0 | 0 | 0 | 0 | 0 |  | 0 | 0 | 0 | 0 | 0 | 0 | 0 | 0 | 0 | 0 |  | 0 | 0 | 0 | 0 | 0 | 0 | 0 | 0 | 0 | 0 |  | 0 | 0 | 0 | 0 | 0 | 0 | 0 | 0 | 0 | 0 |  | 0 | 0 | 0 | 0 | 0 | 0 | 0 | 0 | 0 | 0 |  | 0 | 0 | 0 | 0 | 0 | 0 | 0 | 0 | 0 | 0 |  | 0 | 0 | 0 | 0 | 0 | 0 | 0 | 0 | 0 | 0 |  | 0 | 0 | 0 | 0 | 0 | 0 | 0 | 0 | 0 | 0 |  | 0 | 0 | 0 | 0 | 0 | 0 | 0 | 0 | 0 | 0 |  | 0 | 0 | 0 | 0 | 0 | 0 | 0 | 0
| 979 | [6 empty] | 0% | 0% |  |  | 0 | 0 | 0 | 0 | 0 | Volume | 18 | 0 | 0 | 0 | 0 | 0 | 0 | 0 | 0 | 0 | 0 | 0 | 0 | 0% | 0% | 0 | 0 | 0 | 280 | 0 | 0 | 0 | 0 | 0 |  | 0 | 0 | 0 | 0 | 0 | 0 | 0 | 0 | 0 | 0 |  | 0 | 0 | 0 | 0 | 0 | 0 | 0 | 0 | 0 | 0 |  | 0 | 0 | 0 | 0 | 0 | 0 | 0 | 0 | 0 | 0 |  | 0 | 0 | 0 | 0 | 0 | 0 | 0 | 0 | 0 | 0 |  | 0 | 0 | 0 | 0 | 0 | 0 | 0 | 0 | 0 | 0 |  | 0 | 0 | 0 | 0 | 0 | 0 | 0 | 0 | 0 | 0 |  | 0 | 0 | 0 | 0 | 0 | 0 | 0 | 0 | 0 | 0 |  | 0 | 0 | 0 | 0 | 0 | 0 | 0 | 0 | 0 | 0 |  | 0 | 0 | 0 | 0 | 0 | 0 | 0 | 0
| 980 | [6 empty] | 0% | 0% |  |  | 0 | 0 | 0 | 0 | 0 | Volume | 18 | 0 | 0 | 0 | 0 | 0 | 0 | 0 | 0 | 0 | 0 | 0 | 0 | 0% | 0% | 0 | 0 | 0 | 281 | 0 | 0 | 0 | 0 | 0 |  | 0 | 0 | 0 | 0 | 0 | 0 | 0 | 0 | 0 | 0 |  | 0 | 0 | 0 | 0 | 0 | 0 | 0 | 0 | 0 | 0 |  | 0 | 0 | 0 | 0 | 0 | 0 | 0 | 0 | 0 | 0 |  | 0 | 0 | 0 | 0 | 0 | 0 | 0 | 0 | 0 | 0 |  | 0 | 0 | 0 | 0 | 0 | 0 | 0 | 0 | 0 | 0 |  | 0 | 0 | 0 | 0 | 0 | 0 | 0 | 0 | 0 | 0 |  | 0 | 0 | 0 | 0 | 0 | 0 | 0 | 0 | 0 | 0 |  | 0 | 0 | 0 | 0 | 0 | 0 | 0 | 0 | 0 | 0 |  | 0 | 0 | 0 | 0 | 0 | 0 | 0 | 0
| 981 | [6 empty] | 0% | 0% |  |  | 0 | 0 | 0 | 0 | 0 | Volume | 18 | 0 | 0 | 0 | 0 | 0 | 0 | 0 | 0 | 0 | 0 | 0 | 0 | 0% | 0% | 0 | 0 | 0 | 282 | 0 | 0 | 0 | 0 | 0 |  | 0 | 0 | 0 | 0 | 0 | 0 | 0 | 0 | 0 | 0 |  | 0 | 0 | 0 | 0 | 0 | 0 | 0 | 0 | 0 | 0 |  | 0 | 0 | 0 | 0 | 0 | 0 | 0 | 0 | 0 | 0 |  | 0 | 0 | 0 | 0 | 0 | 0 | 0 | 0 | 0 | 0 |  | 0 | 0 | 0 | 0 | 0 | 0 | 0 | 0 | 0 | 0 |  | 0 | 0 | 0 | 0 | 0 | 0 | 0 | 0 | 0 | 0 |  | 0 | 0 | 0 | 0 | 0 | 0 | 0 | 0 | 0 | 0 |  | 0 | 0 | 0 | 0 | 0 | 0 | 0 | 0 | 0 | 0 |  | 0 | 0 | 0 | 0 | 0 | 0 | 0 | 0
| 982 | [6 empty] | 0% | 0% |  |  | 0 | 0 | 0 | 0 | 0 | Volume | 18 | 0 | 0 | 0 | 0 | 0 | 0 | 0 | 0 | 0 | 0 | 0 | 0 | 0% | 0% | 0 | 0 | 0 | 283 | 0 | 0 | 0 | 0 | 0 |  | 0 | 0 | 0 | 0 | 0 | 0 | 0 | 0 | 0 | 0 |  | 0 | 0 | 0 | 0 | 0 | 0 | 0 | 0 | 0 | 0 |  | 0 | 0 | 0 | 0 | 0 | 0 | 0 | 0 | 0 | 0 |  | 0 | 0 | 0 | 0 | 0 | 0 | 0 | 0 | 0 | 0 |  | 0 | 0 | 0 | 0 | 0 | 0 | 0 | 0 | 0 | 0 |  | 0 | 0 | 0 | 0 | 0 | 0 | 0 | 0 | 0 | 0 |  | 0 | 0 | 0 | 0 | 0 | 0 | 0 | 0 | 0 | 0 |  | 0 | 0 | 0 | 0 | 0 | 0 | 0 | 0 | 0 | 0 |  | 0 | 0 | 0 | 0 | 0 | 0 | 0 | 0
| 983 | [6 empty] | 0% | 0% |  |  | 0 | 0 | 0 | 0 | 0 | Volume | 18 | 0 | 0 | 0 | 0 | 0 | 0 | 0 | 0 | 0 | 0 | 0 | 0 | 0% | 0% | 0 | 0 | 0 | 284 | 0 | 0 | 0 | 0 | 0 |  | 0 | 0 | 0 | 0 | 0 | 0 | 0 | 0 | 0 | 0 |  | 0 | 0 | 0 | 0 | 0 | 0 | 0 | 0 | 0 | 0 |  | 0 | 0 | 0 | 0 | 0 | 0 | 0 | 0 | 0 | 0 |  | 0 | 0 | 0 | 0 | 0 | 0 | 0 | 0 | 0 | 0 |  | 0 | 0 | 0 | 0 | 0 | 0 | 0 | 0 | 0 | 0 |  | 0 | 0 | 0 | 0 | 0 | 0 | 0 | 0 | 0 | 0 |  | 0 | 0 | 0 | 0 | 0 | 0 | 0 | 0 | 0 | 0 |  | 0 | 0 | 0 | 0 | 0 | 0 | 0 | 0 | 0 | 0 |  | 0 | 0 | 0 | 0 | 0 | 0 | 0 | 0
| 984 | [6 empty] | 0% | 0% |  |  | 0 | 0 | 0 | 0 | 0 | Volume | 18 | 0 | 0 | 0 | 0 | 0 | 0 | 0 | 0 | 0 | 0 | 0 | 0 | 0% | 0% | 0 | 0 | 0 | 285 | 0 | 0 | 0 | 0 | 0 |  | 0 | 0 | 0 | 0 | 0 | 0 | 0 | 0 | 0 | 0 |  | 0 | 0 | 0 | 0 | 0 | 0 | 0 | 0 | 0 | 0 |  | 0 | 0 | 0 | 0 | 0 | 0 | 0 | 0 | 0 | 0 |  | 0 | 0 | 0 | 0 | 0 | 0 | 0 | 0 | 0 | 0 |  | 0 | 0 | 0 | 0 | 0 | 0 | 0 | 0 | 0 | 0 |  | 0 | 0 | 0 | 0 | 0 | 0 | 0 | 0 | 0 | 0 |  | 0 | 0 | 0 | 0 | 0 | 0 | 0 | 0 | 0 | 0 |  | 0 | 0 | 0 | 0 | 0 | 0 | 0 | 0 | 0 | 0 |  | 0 | 0 | 0 | 0 | 0 | 0 | 0 | 0
| 985 | [6 empty] | 0% | 0% |  |  | 0 | 0 | 0 | 0 | 0 | Volume | 18 | 0 | 0 | 0 | 0 | 0 | 0 | 0 | 0 | 0 | 0 | 0 | 0 | 0% | 0% | 0 | 0 | 0 | 286 | 0 | 0 | 0 | 0 | 0 |  | 0 | 0 | 0 | 0 | 0 | 0 | 0 | 0 | 0 | 0 |  | 0 | 0 | 0 | 0 | 0 | 0 | 0 | 0 | 0 | 0 |  | 0 | 0 | 0 | 0 | 0 | 0 | 0 | 0 | 0 | 0 |  | 0 | 0 | 0 | 0 | 0 | 0 | 0 | 0 | 0 | 0 |  | 0 | 0 | 0 | 0 | 0 | 0 | 0 | 0 | 0 | 0 |  | 0 | 0 | 0 | 0 | 0 | 0 | 0 | 0 | 0 | 0 |  | 0 | 0 | 0 | 0 | 0 | 0 | 0 | 0 | 0 | 0 |  | 0 | 0 | 0 | 0 | 0 | 0 | 0 | 0 | 0 | 0 |  | 0 | 0 | 0 | 0 | 0 | 0 | 0 | 0
| 986 | [6 empty] | 0% | 0% |  |  | 0 | 0 | 0 | 0 | 0 | Volume | 18 | 0 | 0 | 0 | 0 | 0 | 0 | 0 | 0 | 0 | 0 | 0 | 0 | 0% | 0% | 0 | 0 | 0 | 287 | 0 | 0 | 0 | 0 | 0 |  | 0 | 0 | 0 | 0 | 0 | 0 | 0 | 0 | 0 | 0 |  | 0 | 0 | 0 | 0 | 0 | 0 | 0 | 0 | 0 | 0 |  | 0 | 0 | 0 | 0 | 0 | 0 | 0 | 0 | 0 | 0 |  | 0 | 0 | 0 | 0 | 0 | 0 | 0 | 0 | 0 | 0 |  | 0 | 0 | 0 | 0 | 0 | 0 | 0 | 0 | 0 | 0 |  | 0 | 0 | 0 | 0 | 0 | 0 | 0 | 0 | 0 | 0 |  | 0 | 0 | 0 | 0 | 0 | 0 | 0 | 0 | 0 | 0 |  | 0 | 0 | 0 | 0 | 0 | 0 | 0 | 0 | 0 | 0 |  | 0 | 0 | 0 | 0 | 0 | 0 | 0 | 0
| 987 | [6 empty] | 0% | 0% |  |  | 0 | 0 | 0 | 0 | 0 | Volume | 18 | 0 | 0 | 0 | 0 | 0 | 0 | 0 | 0 | 0 | 0 | 0 | 0 | 0% | 0% | 0 | 0 | 0 | 288 | 0 | 0 | 0 | 0 | 0 |  | 0 | 0 | 0 | 0 | 0 | 0 | 0 | 0 | 0 | 0 |  | 0 | 0 | 0 | 0 | 0 | 0 | 0 | 0 | 0 | 0 |  | 0 | 0 | 0 | 0 | 0 | 0 | 0 | 0 | 0 | 0 |  | 0 | 0 | 0 | 0 | 0 | 0 | 0 | 0 | 0 | 0 |  | 0 | 0 | 0 | 0 | 0 | 0 | 0 | 0 | 0 | 0 |  | 0 | 0 | 0 | 0 | 0 | 0 | 0 | 0 | 0 | 0 |  | 0 | 0 | 0 | 0 | 0 | 0 | 0 | 0 | 0 | 0 |  | 0 | 0 | 0 | 0 | 0 | 0 | 0 | 0 | 0 | 0 |  | 0 | 0 | 0 | 0 | 0 | 0 | 0 | 0
| 988 | [6 empty] | 0% | 0% |  |  | 0 | 0 | 0 | 0 | 0 | Volume | 18 | 0 | 0 | 0 | 0 | 0 | 0 | 0 | 0 | 0 | 0 | 0 | 0 | 0% | 0% | 0 | 0 | 0 | 289 | 0 | 0 | 0 | 0 | 0 |  | 0 | 0 | 0 | 0 | 0 | 0 | 0 | 0 | 0 | 0 |  | 0 | 0 | 0 | 0 | 0 | 0 | 0 | 0 | 0 | 0 |  | 0 | 0 | 0 | 0 | 0 | 0 | 0 | 0 | 0 | 0 |  | 0 | 0 | 0 | 0 | 0 | 0 | 0 | 0 | 0 | 0 |  | 0 | 0 | 0 | 0 | 0 | 0 | 0 | 0 | 0 | 0 |  | 0 | 0 | 0 | 0 | 0 | 0 | 0 | 0 | 0 | 0 |  | 0 | 0 | 0 | 0 | 0 | 0 | 0 | 0 | 0 | 0 |  | 0 | 0 | 0 | 0 | 0 | 0 | 0 | 0 | 0 | 0 |  | 0 | 0 | 0 | 0 | 0 | 0 | 0 | 0
| 989 | [6 empty] | 0% | 0% |  |  | 0 | 0 | 0 | 0 | 0 | Volume | 18 | 0 | 0 | 0 | 0 | 0 | 0 | 0 | 0 | 0 | 0 | 0 | 0 | 0% | 0% | 0 | 0 | 0 | 290 | 0 | 0 | 0 | 0 | 0 |  | 0 | 0 | 0 | 0 | 0 | 0 | 0 | 0 | 0 | 0 |  | 0 | 0 | 0 | 0 | 0 | 0 | 0 | 0 | 0 | 0 |  | 0 | 0 | 0 | 0 | 0 | 0 | 0 | 0 | 0 | 0 |  | 0 | 0 | 0 | 0 | 0 | 0 | 0 | 0 | 0 | 0 |  | 0 | 0 | 0 | 0 | 0 | 0 | 0 | 0 | 0 | 0 |  | 0 | 0 | 0 | 0 | 0 | 0 | 0 | 0 | 0 | 0 |  | 0 | 0 | 0 | 0 | 0 | 0 | 0 | 0 | 0 | 0 |  | 0 | 0 | 0 | 0 | 0 | 0 | 0 | 0 | 0 | 0 |  | 0 | 0 | 0 | 0 | 0 | 0 | 0 | 0
| 990 | [6 empty] | 0% | 0% |  |  | 0 | 0 | 0 | 0 | 0 | Volume | 18 | 0 | 0 | 0 | 0 | 0 | 0 | 0 | 0 | 0 | 0 | 0 | 0 | 0% | 0% | 0 | 0 | 0 | 291 | 0 | 0 | 0 | 0 | 0 |  | 0 | 0 | 0 | 0 | 0 | 0 | 0 | 0 | 0 | 0 |  | 0 | 0 | 0 | 0 | 0 | 0 | 0 | 0 | 0 | 0 |  | 0 | 0 | 0 | 0 | 0 | 0 | 0 | 0 | 0 | 0 |  | 0 | 0 | 0 | 0 | 0 | 0 | 0 | 0 | 0 | 0 |  | 0 | 0 | 0 | 0 | 0 | 0 | 0 | 0 | 0 | 0 |  | 0 | 0 | 0 | 0 | 0 | 0 | 0 | 0 | 0 | 0 |  | 0 | 0 | 0 | 0 | 0 | 0 | 0 | 0 | 0 | 0 |  | 0 | 0 | 0 | 0 | 0 | 0 | 0 | 0 | 0 | 0 |  | 0 | 0 | 0 | 0 | 0 | 0 | 0 | 0
| 991 | [6 empty] | 0% | 0% |  |  | 0 | 0 | 0 | 0 | 0 | Volume | 18 | 0 | 0 | 0 | 0 | 0 | 0 | 0 | 0 | 0 | 0 | 0 | 0 | 0% | 0% | 0 | 0 | 0 | 292 | 0 | 0 | 0 | 0 | 0 |  | 0 | 0 | 0 | 0 | 0 | 0 | 0 | 0 | 0 | 0 |  | 0 | 0 | 0 | 0 | 0 | 0 | 0 | 0 | 0 | 0 |  | 0 | 0 | 0 | 0 | 0 | 0 | 0 | 0 | 0 | 0 |  | 0 | 0 | 0 | 0 | 0 | 0 | 0 | 0 | 0 | 0 |  | 0 | 0 | 0 | 0 | 0 | 0 | 0 | 0 | 0 | 0 |  | 0 | 0 | 0 | 0 | 0 | 0 | 0 | 0 | 0 | 0 |  | 0 | 0 | 0 | 0 | 0 | 0 | 0 | 0 | 0 | 0 |  | 0 | 0 | 0 | 0 | 0 | 0 | 0 | 0 | 0 | 0 |  | 0 | 0 | 0 | 0 | 0 | 0 | 0 | 0
| 992 | [6 empty] | 0% | 0% |  |  | 0 | 0 | 0 | 0 | 0 | Volume | 18 | 0 | 0 | 0 | 0 | 0 | 0 | 0 | 0 | 0 | 0 | 0 | 0 | 0% | 0% | 0 | 0 | 0 | 293 | 0 | 0 | 0 | 0 | 0 |  | 0 | 0 | 0 | 0 | 0 | 0 | 0 | 0 | 0 | 0 |  | 0 | 0 | 0 | 0 | 0 | 0 | 0 | 0 | 0 | 0 |  | 0 | 0 | 0 | 0 | 0 | 0 | 0 | 0 | 0 | 0 |  | 0 | 0 | 0 | 0 | 0 | 0 | 0 | 0 | 0 | 0 |  | 0 | 0 | 0 | 0 | 0 | 0 | 0 | 0 | 0 | 0 |  | 0 | 0 | 0 | 0 | 0 | 0 | 0 | 0 | 0 | 0 |  | 0 | 0 | 0 | 0 | 0 | 0 | 0 | 0 | 0 | 0 |  | 0 | 0 | 0 | 0 | 0 | 0 | 0 | 0 | 0 | 0 |  | 0 | 0 | 0 | 0 | 0 | 0 | 0 | 0
| 993 | [6 empty] | 0% | 0% |  |  | 0 | 0 | 0 | 0 | 0 | Volume | 18 | 0 | 0 | 0 | 0 | 0 | 0 | 0 | 0 | 0 | 0 | 0 | 0 | 0% | 0% | 0 | 0 | 0 | 294 | 0 | 0 | 0 | 0 | 0 |  | 0 | 0 | 0 | 0 | 0 | 0 | 0 | 0 | 0 | 0 |  | 0 | 0 | 0 | 0 | 0 | 0 | 0 | 0 | 0 | 0 |  | 0 | 0 | 0 | 0 | 0 | 0 | 0 | 0 | 0 | 0 |  | 0 | 0 | 0 | 0 | 0 | 0 | 0 | 0 | 0 | 0 |  | 0 | 0 | 0 | 0 | 0 | 0 | 0 | 0 | 0 | 0 |  | 0 | 0 | 0 | 0 | 0 | 0 | 0 | 0 | 0 | 0 |  | 0 | 0 | 0 | 0 | 0 | 0 | 0 | 0 | 0 | 0 |  | 0 | 0 | 0 | 0 | 0 | 0 | 0 | 0 | 0 | 0 |  | 0 | 0 | 0 | 0 | 0 | 0 | 0 | 0
| 994 | [6 empty] | 0% | 0% |  |  | 0 | 0 | 0 | 0 | 0 | Volume | 18 | 0 | 0 | 0 | 0 | 0 | 0 | 0 | 0 | 0 | 0 | 0 | 0 | 0% | 0% | 0 | 0 | 0 | 295 | 0 | 0 | 0 | 0 | 0 |  | 0 | 0 | 0 | 0 | 0 | 0 | 0 | 0 | 0 | 0 |  | 0 | 0 | 0 | 0 | 0 | 0 | 0 | 0 | 0 | 0 |  | 0 | 0 | 0 | 0 | 0 | 0 | 0 | 0 | 0 | 0 |  | 0 | 0 | 0 | 0 | 0 | 0 | 0 | 0 | 0 | 0 |  | 0 | 0 | 0 | 0 | 0 | 0 | 0 | 0 | 0 | 0 |  | 0 | 0 | 0 | 0 | 0 | 0 | 0 | 0 | 0 | 0 |  | 0 | 0 | 0 | 0 | 0 | 0 | 0 | 0 | 0 | 0 |  | 0 | 0 | 0 | 0 | 0 | 0 | 0 | 0 | 0 | 0 |  | 0 | 0 | 0 | 0 | 0 | 0 | 0 | 0
| 995 | [6 empty] | 0% | 0% |  |  | 0 | 0 | 0 | 0 | 0 | Volume | 18 | 0 | 0 | 0 | 0 | 0 | 0 | 0 | 0 | 0 | 0 | 0 | 0 | 0% | 0% | 0 | 0 | 0 | 296 | 0 | 0 | 0 | 0 | 0 |  | 0 | 0 | 0 | 0 | 0 | 0 | 0 | 0 | 0 | 0 |  | 0 | 0 | 0 | 0 | 0 | 0 | 0 | 0 | 0 | 0 |  | 0 | 0 | 0 | 0 | 0 | 0 | 0 | 0 | 0 | 0 |  | 0 | 0 | 0 | 0 | 0 | 0 | 0 | 0 | 0 | 0 |  | 0 | 0 | 0 | 0 | 0 | 0 | 0 | 0 | 0 | 0 |  | 0 | 0 | 0 | 0 | 0 | 0 | 0 | 0 | 0 | 0 |  | 0 | 0 | 0 | 0 | 0 | 0 | 0 | 0 | 0 | 0 |  | 0 | 0 | 0 | 0 | 0 | 0 | 0 | 0 | 0 | 0 |  | 0 | 0 | 0 | 0 | 0 | 0 | 0 | 0
| 996 | [6 empty] | 0% | 0% |  |  | 0 | 0 | 0 | 0 | 0 | Volume | 18 | 0 | 0 | 0 | 0 | 0 | 0 | 0 | 0 | 0 | 0 | 0 | 0 | 0% | 0% | 0 | 0 | 0 | 297 | 0 | 0 | 0 | 0 | 0 |  | 0 | 0 | 0 | 0 | 0 | 0 | 0 | 0 | 0 | 0 |  | 0 | 0 | 0 | 0 | 0 | 0 | 0 | 0 | 0 | 0 |  | 0 | 0 | 0 | 0 | 0 | 0 | 0 | 0 | 0 | 0 |  | 0 | 0 | 0 | 0 | 0 | 0 | 0 | 0 | 0 | 0 |  | 0 | 0 | 0 | 0 | 0 | 0 | 0 | 0 | 0 | 0 |  | 0 | 0 | 0 | 0 | 0 | 0 | 0 | 0 | 0 | 0 |  | 0 | 0 | 0 | 0 | 0 | 0 | 0 | 0 | 0 | 0 |  | 0 | 0 | 0 | 0 | 0 | 0 | 0 | 0 | 0 | 0 |  | 0 | 0 | 0 | 0 | 0 | 0 | 0 | 0
| 997 | [6 empty] | 0% | 0% |  |  | 0 | 0 | 0 | 0 | 0 | Volume | 18 | 0 | 0 | 0 | 0 | 0 | 0 | 0 | 0 | 0 | 0 | 0 | 0 | 0% | 0% | 0 | 0 | 0 | 298 | 0 | 0 | 0 | 0 | 0 |  | 0 | 0 | 0 | 0 | 0 | 0 | 0 | 0 | 0 | 0 |  | 0 | 0 | 0 | 0 | 0 | 0 | 0 | 0 | 0 | 0 |  | 0 | 0 | 0 | 0 | 0 | 0 | 0 | 0 | 0 | 0 |  | 0 | 0 | 0 | 0 | 0 | 0 | 0 | 0 | 0 | 0 |  | 0 | 0 | 0 | 0 | 0 | 0 | 0 | 0 | 0 | 0 |  | 0 | 0 | 0 | 0 | 0 | 0 | 0 | 0 | 0 | 0 |  | 0 | 0 | 0 | 0 | 0 | 0 | 0 | 0 | 0 | 0 |  | 0 | 0 | 0 | 0 | 0 | 0 | 0 | 0 | 0 | 0 |  | 0 | 0 | 0 | 0 | 0 | 0 | 0 | 0
| 998 | [6 empty] | 0% | 0% |  |  | 0 | 0 | 0 | 0 | 0 | Volume | 18 | 0 | 0 | 0 | 0 | 0 | 0 | 0 | 0 | 0 | 0 | 0 | 0 | 0% | 0% | 0 | 0 | 0 | 299 | 0 | 0 | 0 | 0 | 0 |  | 0 | 0 | 0 | 0 | 0 | 0 | 0 | 0 | 0 | 0 |  | 0 | 0 | 0 | 0 | 0 | 0 | 0 | 0 | 0 | 0 |  | 0 | 0 | 0 | 0 | 0 | 0 | 0 | 0 | 0 | 0 |  | 0 | 0 | 0 | 0 | 0 | 0 | 0 | 0 | 0 | 0 |  | 0 | 0 | 0 | 0 | 0 | 0 | 0 | 0 | 0 | 0 |  | 0 | 0 | 0 | 0 | 0 | 0 | 0 | 0 | 0 | 0 |  | 0 | 0 | 0 | 0 | 0 | 0 | 0 | 0 | 0 | 0 |  | 0 | 0 | 0 | 0 | 0 | 0 | 0 | 0 | 0 | 0 |  | 0 | 0 | 0 | 0 | 0 | 0 | 0 | 0
| 999 | [6 empty] | 0% | 0% |  |  | 0 | 0 | 0 | 0 | 0 | Volume | 18 | 0 | 0 | 0 | 0 | 0 | 0 | 0 | 0 | 0 | 0 | 0 | 0 | 0% | 0% | 0 | 0 | 0 | 300 | 0 | 0 | 0 | 0 | 0 |  | 0 | 0 | 0 | 0 | 0 | 0 | 0 | 0 | 0 | 0 |  | 0 | 0 | 0 | 0 | 0 | 0 | 0 | 0 | 0 | 0 |  | 0 | 0 | 0 | 0 | 0 | 0 | 0 | 0 | 0 | 0 |  | 0 | 0 | 0 | 0 | 0 | 0 | 0 | 0 | 0 | 0 |  | 0 | 0 | 0 | 0 | 0 | 0 | 0 | 0 | 0 | 0 |  | 0 | 0 | 0 | 0 | 0 | 0 | 0 | 0 | 0 | 0 |  | 0 | 0 | 0 | 0 | 0 | 0 | 0 | 0 | 0 | 0 |  | 0 | 0 | 0 | 0 | 0 | 0 | 0 | 0 | 0 | 0 |  | 0 | 0 | 0 | 0 | 0 | 0 | 0 | 0
|  |  | 0 sf impervious area entered compared to 0 sf total impervious. |  | 0 sf open space entered compared to 0 sf total open space. |  |  | 0% of total impervious area. | 0% of total pervious area.
[33 empty] | 0 | 0 | [103 empty] | Sand Warning
[24 empty] | 0 |  | 0 | 0 | 0 | 0 | 0 |  | 0% | 0 | 0 | 0 | [8 empty] | 0 | 0 | 0 | 0 |  | 0 | [5 empty] | 0 | 0 | 0 | 0 |  | 0 | [5 empty] | 0 | 0 | 0 | 0 |  | 0 | [5 empty] | 0 | 0 | 0 | 0 |  | 0 | [5 empty] | 0 | 0 | 0 | 0 |  | 0 | [5 empty] | 0 | 0 | 0 | 0 |  | 0 | [5 empty] | 0 | 0 | 0 | 0 |  | 0 | [5 empty] | 0 | 0 | 0 | 0 |  | 0 | [5 empty] | 0 | 0 | 0 | 0 | 0 | 0 | 0
|  |  | Enter County on Application tab. | [26 empty] | 1 |  |  |  | 0
Design Storm Runoff Fate Summary:
[7 empty] | Rainfall Volume = | #DIV/0! | acre-inches = |  | #DIV/0! |  | cf
Runoff Reduction Components:
[7 empty] | Natural Infiltration & ET = | #DIV/0! | acre-inches = |  | #DIV/0! |  | cf
[7 empty] | Disconnected Impervious Area = | 0 | acre-inches = |  | 0 |  | cf
[7 empty] | SCM Infiltration = | 0 | acre-inches = |  | 0 |  | cf
[7 empty] | Permeable Pavement Infiltration = | 0 | acre-inches = |  | 0 |  | cf
[7 empty] | Green Roof ET = | 0 | acre-inches = |  | 0 |  | cf
[7 empty] | Post Filtration Discharge = | 0 | acre-inches = |  | 0 |  | cf | [5 empty] | Compliance Check
[7 empty] | Total Runoff Reduction = | #DIV/0! | acre-inches = |  | #DIV/0! |  | cf | [5 empty] | Compliance | #DIV/0!
[19 empty] | Volume / LID | #DIV/0!
|  |  |  | SCM Treatment: | [23 empty] | Total Footprint | 0
[7 empty] | Treated SCM Outflow = | 0 | acre-inches = |  | 0 |  | cf | [14 empty] | Total Impervious | 0
[28 empty] | Total Connected | 0
[7 empty] | Untreated Surface Runoff = | #DIV/0! | acre-inches = |  | #DIV/0! |  | cf | [14 empty] | Total Open Space | 0
[28 empty] | Dis SIP | 0
|  |  |  | Pre-Development Runoff = |  |  |  | #DIV/0! | acre-inches = |  | #DIV/0! |  | cf | [14 empty] | Con SIP | 0
[28 empty] | Sip TOT | 0
|  |  |  | Difference = |  |  |  | #DIV/0! | acre-inches = |  | #DIV/0! |  | cf | [14 empty] | Vol Redux Sip | 0 | ac-in
[28 empty] | BMP Volume Credit | 0
|  |  | #DIV/0! | [24 empty] | Disconn Volume Credit | 0
#DIV/0!
[28 empty] | DC Imp Entered | #REF! | ac
Warnings:
Warning: Per Session Law 2012-200, Conventional BMPs which promote standing water are discouraged within 5 miles of public airports. Conventional BMPs should be replaced with alternative SIPs or underground structures. Contact NCDWQ Regional Office for additional guidance.
[19 empty] | A Soils |  |  |  | B Soils |  |  |  | C Soils |  |  |  | D Soils |  |  |  | Liner
[19 empty] | Infiltration and ET | Post Filtration Discharge | Treated Runoff | Total Volume Treated | Infiltration and ET | Post Filtration Discharge | Treated Runoff | Total Volume Treated | Infiltration and ET | Post Filtration Discharge | Treated Runoff | Total Volume Treated | Infiltration and ET | Post Filtration Discharge | Treated Runoff | Total Volume Treated | Infiltration and ET | Post Filtration Discharge | Treated Runoff | Total Volume Treated
[18 empty] | ** No SCM ** | 0 | 0 | 0 | 0% | 0 | 0 | 0 | 0% | 0 | 0 | 0 | 0% | 0 | 0 | 0 | 0% | 0 | 0 | 0 | 0%
[18 empty] | Bioretention | 108% | 41% | 0% | 149% | 44% | 68% | 5% | 117% | 24% | 73% | 10% | 107% | 19% | 71% | 15% | 105% | 5% | 75% | 20% | 100%
[18 empty] | Bioretention w/ IWS | 190% | 0% | 0% | 190% | 150% | 20% | 0% | 170% | 76% | 57% | 0% | 133% | 28% | 81% | 0% | 109% | 15% | 85% | 5% | 105%
[18 empty] | Bioretention w/o UD | 140% | 0% | 0% | 140% | 130% | 0% | 0% | 130% | 120% | 0% | 0% | 120% | 110% | 0% | 0% | 110% | 5% | 0% | 0% | 5%
[18 empty] | Blue Roof | 5% | 0% | 50% | 55% | 5% | 0% | 50% | 55% | 5% | 0% | 50% | 55% | 5% | 0% | 50% | 55% | 5% | 0% | 50% | 55%
[18 empty] | Closed Sand Filter | 0% | 10% | 90% | 100% | 0% | 10% | 90% | 100% | 0% | 10% | 90% | 100% | 0% | 10% | 90% | 100% | 0% | 10% | 90% | 100%
[18 empty] | Constructed Wetland | 25% | 0% | 95% | 120% | 20% | 0% | 95% | 115% | 15% | 0% | 95% | 110% | 10% | 0% | 95% | 105% | 5% | 0% | 95% | 100%
[18 empty] | CONTECH® Stormfilter | 0% | 0% | 100% | 100% | 0% | 0% | 100% | 100% | 0% | 0% | 100% | 100% | 0% | 0% | 100% | 100% | 0% | 0% | 100% | 100%
[18 empty] | Disconnected Impervious Type 1 | 45% |  |  | 45% | 45% |  |  | 45% | 30% |  |  | 30% | 30% |  |  | 30% | 0% |  |  | 0%
[18 empty] | Disconnected Impervious Type 2 | 65% |  |  | 65% | 65% |  |  | 65% | 50% |  |  | 50% | 50% |  |  | 50% | 0% |  |  | 0%
[18 empty] | Disconnected Impervious Type 3 | #DIV/0! |  |  | #DIV/0! | #DIV/0! |  |  | #DIV/0! | 50% |  |  | 50% | 50% |  |  | 50% | 0% |  |  | 0%
[18 empty] | Dry Detention | 20% | 0% | 50% | 70% | 10% | 0% | 50% | 60% | 5% | 0% | 50% | 55% | 0% | 0% | 50% | 50% | 0% | 0% | 50% | 50%
[18 empty] | Engineered Filter Strip | 50% | 0% | 0% | 50% | 40% | 10% | 0% | 50% | 30% | 20% | 0% | 50% | 20% | 30% | 0% | 50% | 5% | 25% | 0% | 30%
[18 empty] | Grass Swale | 40% | 0% | 20% | 60% | 30% | 0% | 20% | 50% | 10% | 0% | 35% | 45% | 5% | 0% | 35% | 40% | 0% | 0% | 35% | 35%
[18 empty] | Infiltration Device | 150% | 0% | 0% | 150% | 140% | 0% | 0% | 140% | 130% | 0% | 0% | 130% | 120% | 0% | 0% | 120% | 0% | 0% | 0% | 0%
[18 empty] | Open Sand Filter | 10% | 20% | 80% | 110% | 5% | 15% | 85% | 105% | 5% | 15% | 85% | 105% | 5% | 10% | 90% | 105% | 5% | 10% | 85% | 100%
[18 empty] | Permeable Pavement (Detention) | 20% |  | 80% | 100% | 20% |  | 80% | 100% | 20% |  | 80% | 100% | 20% |  | 80% | 100% | 5% |  | 95% | 100%
[18 empty] | Rainwater Harvesting | 100% | 0% | 0% | 100% | 100% | 0% | 0% | 100% | 100% | 0% | 0% | 100% | 100% | 0% | 0% | 100% | 0% | 0% | 0% | 0%
[18 empty] | Wet Detention | 15% | 0% | 95% | 110% | 10% | 0% | 95% | 105% | 5% | 0% | 100% | 105% | 5% | 0% | 100% | 105% | 5% | 0% | 95% | 100%
[18 empty] | 1 | 2 | 3 | 4 | 5 | 6 | 7 | 8 | 9 | 10 | 11 | 12 | 13 | 14 | 15 | 16 | 17 | 18 | 19 | 20 | 21
SIP & BMP Treatment Summary
Spreadsheet Information
Add Stormwater Control Row
Delete Bottom Row
Storm
-EZ
Print
Start New Project

## Rainfall Fate Graph
|  |  |  | Drainage Area # | 1 | of | 1
FATE OF RAINFALL | [13 empty] | Compliance
Select Storm: |  | P90 | [8 empty] | 0 | #N/A |  | #N/A | #N/A
[11 empty] | Selected |  | Design
[8 empty] | Storm | 2 | 0 | 2 |  | #N/A
[9 empty] | First Flush | 1.5 | First Flush
|  | #N/A | [6 empty] | P90 | #N/A | P90
[9 empty] | P95 | #N/A | P95
[9 empty] | 1 Year | #N/A | 1 Year
[9 empty] | 2 Year | #N/A | 2 Year
[9 empty] | 10 Year | #N/A | 10 Year
[9 empty] | 25 Year | #N/A | 25 Year
[9 empty] | 50 Year | #N/A | 50 Year
[9 empty] | 100 Year | #N/A | 100 Year |  |  | Surface Runoff
[8 empty] | Design Storm - Fate of Rainfall | [8 empty] | Design
#N/A
[9 empty] | Pre Development |  |  |  |  | Infiltration and ET |  |  |  | Pre Development |  |  |  |  | Infiltration and ET
[14 empty] | Permeable Pavement Infiltration | [8 empty] | Permeable Pavement Infiltration
[8 empty] | #N/A | #N/A | #N/A | #N/A |  |  | Disconnected Impervious Infiltration |  |  | #N/A | #N/A | #N/A | #N/A |  |  | Disconnected Impervious Area Infiltration
|  |  | #N/A |  |  |  |  | Disconnected Impervious Infiltration - 0 cf | 0 | 0 | #N/A |  |  | Infiltration by BMPs |  |  | #N/A | #N/A | #N/A | #N/A |  |  | Infiltration by BMPs
[8 empty] | #N/A | #N/A | #N/A | #N/A |  |  | Post Filtration Outflow |  |  | #N/A | #N/A | #N/A | #N/A |  |  | Post Filtration Outflow
[8 empty] | Infiltration by BMPs - 0 cf | 0 | 0 | #N/A |  |  | Infiltration and ET from BMPs |  |  | #N/A | #N/A | #N/A | #N/A |  |  | Infiltration and ET from BMPs
[8 empty] | Post Filtration Outflow - 0 cf | 0 | 0 | #N/A |  |  | Treated Outflow from BMPs |  |  | #N/A | #N/A | #N/A | #N/A |  |  | Treated Outflow from BMPs
[8 empty] | Treated Outflow from BMPs - 0 cf | 0 | 0 | #N/A |  |  | Untreated Surface Runoff |  |  | #N/A | #N/A | #N/A | #N/A |  |  | Untreated Surface Runoff
[8 empty] | #N/A | #N/A | #N/A | #N/A |  |  | Green Roof Evapotranspiration |  |  | #N/A | #N/A | #N/A | #N/A |  |  | Green Roof Evapotranspiration
[8 empty] | Permeable Pavement Infiltration - 0 cf | 0 | 0 | #N/A | [5 empty] | #N/A | #N/A | #N/A | #N/A
[9 empty] | Post Development | [8 empty] | Post Development
[8 empty] | #N/A | #N/A | #N/A | #N/A | [5 empty] | #N/A | #N/A | #N/A | #N/A
[8 empty] | Disconnected Impervious Infiltration - 0 cf | 0 | 0 | #N/A | [5 empty] | #N/A | #N/A | #N/A | #N/A
[8 empty] | #N/A | #N/A | #N/A | #N/A | [5 empty] | #N/A | #N/A | #N/A | #N/A
[8 empty] | Infiltration by BMPs - 0 cf | 0 | 0 | #N/A | [5 empty] | #N/A | #N/A | #N/A | #N/A
[8 empty] | Post Filtration Outflow - 0 cf | 0 | 0 | #N/A | [5 empty] | #N/A | #N/A | #N/A | #N/A
[8 empty] | Treated Outflow from BMPs - 0 cf | 0 | 0 | #N/A | [5 empty] | #N/A | #N/A | #N/A | #N/A
[8 empty] | #N/A | #N/A | #N/A | #N/A | [5 empty] | #N/A | #N/A | #N/A | #N/A
[8 empty] | Permeable Pavement Infiltration - 0 cf | 0 | 0 | #N/A | [5 empty] | #N/A | #N/A | #N/A | #N/A
[8 empty] | Pre Development | [8 empty] | Pre Development
[9 empty] | Other | #N/A | Disconnected Impervious Infiltration - 0 cf | Infiltration by BMPs - 0 cf | #N/A | Permeable Pavement Infiltration - 0 cf | Post Filtration Outflow - 0 cf |  |  | Other | #N/A | #N/A | #N/A | #N/A | #N/A | #N/A
[8 empty] | #N/A |  | #N/A | #N/A | #N/A | #N/A | #N/A | #N/A |  | #N/A |  | #N/A | #N/A | #N/A | #N/A | #N/A | #N/A
[8 empty] | Treated Outflow from BMPs - 0 cf | #N/A | [7 empty] | #N/A | #N/A
[8 empty] | #N/A | #N/A | [7 empty] | #N/A | #N/A
[8 empty] | Post Development | [8 empty] | Post Development
[9 empty] | Other | #N/A | Disconnected Impervious Infiltration - 0 cf | Infiltration by BMPs - 0 cf | #N/A | Permeable Pavement Infiltration - 0 cf | Post Filtration Outflow - 0 cf |  |  | Other | #N/A | #N/A | #N/A | #N/A | #N/A | #N/A
[8 empty] | #N/A |  | #N/A | #N/A | #N/A | #N/A | #N/A | #N/A |  | #N/A |  | #N/A | #N/A | #N/A | #N/A | #N/A | #N/A
[8 empty] | Treated Outflow from BMPs - 0 cf | #N/A | [7 empty] | #N/A | #N/A
[8 empty] | #N/A | #N/A | [7 empty] | #N/A | #N/A
[8 empty] | Hydrologic Matching |  |  |  | Score | Before | Pointer | After |  | Compliance Summary |  |  |  | Score | Before | Pointer | After
[8 empty] | Pre Development Rainfall | #N/A |  |  | #N/A | #N/A | 1% | #N/A | Pre Development Rainfall |  | #N/A |  |  | #N/A | #N/A | 1% | #N/A
[8 empty] | Pre-Runoff | #N/A |  | Reqd | 100% | 99% | 1% | 50% | Pre-Runoff |  | #N/A |  | Reqd | 100% | 99% | 1% | 50%
[8 empty] | Pre/Post Change in Runoff Volume | #N/A | [6 empty] | Pre/Post Change in Runoff Volume |  | #N/A
[8 empty] | Runoff Reduction | #N/A | [6 empty] | Runoff Reduction+Treatment |  | #N/A
[8 empty] | Pre % LID | #N/A | [6 empty] | Compliance Score |  | #N/A
[8 empty] | Post % LID | #N/A
[8 empty] | Volume Matching Score | #N/A
The"Fate of Rainfall" charts display the hydrologic processes to which rainfall volumes are subjected based on the combinations of land use, soil type, and stormwater controls entered by the user. The charts are designed to display the stormwater plan in a form which illustrates changes to the hydrologic cycle which result from urbanization and various stormwater management strategies.
VOLUME MATCHING SCALE
BASIC TREATMENT SCALE
Spreadsheet Information
Design Storm Results
FATE OF RAINFALL GRAPHS
Storm
-EZ
Print
Start New Project

## Peak Flow Calcs
|  | Drainage Area # |  |  | 1 | of | 1
ADDITIONAL CALCULATIONS
TIME OF CONCENTRATION CALCULATIONS: | [38 empty] | Time of Concentration Calculations: (Reference: NRCS TR-55)
|  | Pre-Development | [36 empty] | Tc = Tt Sheet + Tt Shallow + Tt Channel
|  |  |  | Length (ft) | Slope (ft/ft) | Surface Cover |  |  | Tt (hrs) |  |  |  | Paved or Bare Soil | 0.011 | [24 empty] | Tt Sheet = | (0.007*(n*L)0.8)/(P2)0.5*s0.4
|  | Sheet Flow: | [8 empty] | 0.011 | #N/A | Grass | 0.24 | [25 empty] | where:
|  | Sheet Flow: | [8 empty] | 0.011 | #N/A | Woods | 0.4 | [24 empty] | n = | 0.011 for Paved Surface, 0.24 for Grass, and 0.40 for Woods
|  | Shallow Flow: | [9 empty] | #VALUE! | [26 empty] | L = | Flow Length (feet)
|  | Shallow Flow: | [9 empty] | #VALUE! | Paved | [25 empty] | P2 = | 2-year, 24-hour rainfall (inches)
[13 empty] | Unpaved | [25 empty] | s = | slope (ft/ft)
|  |  | Length (ft) | Slope (ft/ft) | n-value | Flow Area (ft2) | Wetted Perimeter (ft) |  | Tt (hrs) | [29 empty] | Tt Shallow = | L/(3600*V)
|  | Channel Flow: | [8 empty] | #DIV/0! | [28 empty] | Unpaved Shallow Flow:
|  | Channel Flow: | [8 empty] | #DIV/0! | [28 empty] | V = | 16.1345 (s)0.5
[39 empty] | Tt Channel = | L/(3600*V)
|  |  | Pre-development Tc = |  | 5 | min | (Minimum 5 minutes) | [32 empty] | V= | [(1.49*r(2/3)*s(1/2)]/n
where:
|  | Post Development | [38 empty] | n = Manning's n-value
|  |  |  | Length (ft) | Slope (ft/ft) | Surface Cover |  |  | Tt (hrs) |  |  |  | Paved or Bare Soil | 0.011 | [7 empty] | Hunter's notes - the curve number does not stay constant because of the discrete method. The curve number drops as storms increase because the input from connected impervious surface is much more noticable in the small storm events. | [18 empty] | r = hydraulic radius (ft) = Flow Area/Wetted Perimeter
|  | Sheet Flow: | [8 empty] | 0.011 | #N/A | Grass | 0.24 | [26 empty] | s = slope (ft/ft)
|  | Sheet Flow: | [8 empty] | 0.011 | #N/A | Woods | 0.4
|  | Shallow Flow: | [9 empty] | #VALUE!
|  | Shallow Flow: | [9 empty] | #VALUE! | Paved
Unpaved
|  |  | Length (ft) | Slope (ft/ft) | n-value | Flow Area (ft2) | Wetted Perimeter (ft) |  | Tt (hrs)
|  | Channel Flow: | [8 empty] | #DIV/0!
|  | Channel Flow: | [8 empty] | #DIV/0! | [7 empty] | CN Check
[14 empty] | Storm | Rain | Q* (in) |  |  | S | P | Q
|  |  | Post-development Tc = |  | 5 | min | (Minimum 5 minutes) | [6 empty] | First Flush | 1.5 | 0 |  |  | 7.5439 | 1.5 | 1.0212e-05
[14 empty] | P90 | #N/A | 0 |  |  | #N/A | #N/A | #N/A
ADJUSTED CURVE NUMBER CALCULATIONS: | [13 empty] | P95 | #N/A | 0 |  |  | #N/A | #N/A | #N/A
[14 empty] | 1 Year | #N/A | 0 |  |  | #N/A | #N/A | #N/A
|  | Analysis Area = 0 Acres (0 sq. miles) | [11 empty] | 2 Year | #N/A | 0 |  |  | #N/A | #N/A | #N/A
| Pre-Development | [12 empty] | 10 Year | #N/A | 0 |  |  | #N/A | #N/A | #N/A | [16 empty] | Curve Number Adjustment based on Stornwater Controls Provided
|  | F.F. | P90 | P95 | 1-Yr | 2-Yr | 10-Yr | 25-Yr | 50-Yr | 100-Yr |  |  |  | 25 Year | #N/A | 0 |  |  | #N/A | #N/A | #N/A | [16 empty] | Source: "Modeling Infiltration Practices Using TR-20", October, 1983, Maryland Department of the Environment
| Rainfall (in) = | 1.5 | #N/A | #N/A | #N/A | #N/A | #N/A | #N/A | #N/A | #N/A |  |  |  | 50 Year | #N/A | 0 |  |  | #N/A | #N/A | #N/A | [18 empty] | CNadj = | 200
| Q*(in) = | 0 | 0 | 0 | 0 | 0 | 0 | 0 | 0 | 0 |  |  |  | 100 Year | #N/A | 0 |  |  | #N/A | #N/A | #N/A | [19 empty] | (P+2Q+2) - (5PQ+4Q2)1/2
| CNadj = | 57 | #N/A | #N/A | #N/A | #N/A | #N/A | #N/A | #N/A | #N/A | [31 empty] | Where:
[19 empty] | CN Check | [22 empty] | P = Rainfall (inches)
| Post Development | [12 empty] | Storm | P | Q* (in) |  |  | S | P | Q | [20 empty] | Q = Surface Runoff Depth for Post Development Scenario
|  | F.F. | P90 | P95 | 1-Yr | 2-Yr | 10-Yr | 25-Yr | 50-Yr | 100-Yr |  | Area (ac) |  | First Flush | 1.5 | 0 |  |  | 7.5439 | 1.5 | 1.0212e-05 | [20 empty] | Note: Calculations exclude preserved lakes and wetlands
| Rainfall (in) = | 1.5 | #N/A | #N/A | #N/A | #N/A | #N/A | #N/A | #N/A | #N/A | Pre | 0 |  | P90 | #N/A | 0 |  |  | #N/A | #N/A | #N/A
| Q*(in) = | 0 | 0 | 0 | 0 | 0 | 0 | 0 | 0 | 0 | Post | 0 |  | P95 | #N/A | 0 |  |  | #N/A | #N/A | #N/A
| CNadj = | 57 | #N/A | #N/A | #N/A | #N/A | #N/A | #N/A | #N/A | #N/A |  |  |  | 1 Year | #N/A | 0 |  |  | #N/A | #N/A | #N/A
[14 empty] | 2 Year | #N/A | 0 |  |  | #N/A | #N/A | #N/A
PEAK FLOW CALCULATIONS: | [13 empty] | 10 Year | #N/A | 0 |  |  | #N/A | #N/A | #N/A
[14 empty] | 25 Year | #N/A | 0 |  |  | #N/A | #N/A | #N/A
|  | Analysis Area = 0 Acres (0 sq. miles) | [11 empty] | 50 Year | #N/A | 0 |  |  | #N/A | #N/A | #N/A
[14 empty] | 100 Year | #N/A | 0 |  |  | #N/A | #N/A | #N/A
|  | F.F. | P90 | P95 | 1-Yr | 2-Yr | 10-Yr | 25-Yr | 50-Yr | 100-Yr
| Pre-Development | [40 empty] | Method: TR-55 Graphical Peak Discharge Method for Type III Distribution
| Q* (in) | 0 | 0 | 0 | 0 | 0 | 0 | 0 | 0 | 0 | [31 empty] | Qp = quAmQ*
| qu (csm/in) | 384.9969 | #N/A | #N/A | #N/A | #N/A | #N/A | #N/A | #N/A | #N/A | [31 empty] | Where:
| Q (cfs) | 0 | #N/A | #N/A | #N/A | #N/A | #N/A | #N/A | #N/A | #N/A | Area Conversion | [30 empty] | Qp = Peak Discharge (cfs)
| Post Development | [9 empty] | Pre | 0 | mi2 |  |  |  | Pre-development Tc = | 0.083333 |  | Ia/P | C0 | C1 | C2 | [16 empty] | qu = Unit peak discharge (csm/in) TR-55 Appendix F
| Q* (in) | 0 | 0 | 0 | 0 | 0 | 0 | 0 | 0 | 0 | Post | 0 |  |  |  |  | Post-development Tc = | 0.083333 |  | 0.1 | 2.4732 | -0.51848 | -0.17083 | [18 empty] | Am = Drainage Area (mi2)
| qu (csm/in) | 384.9969 | #N/A | #N/A | #N/A | #N/A | #N/A | #N/A | #N/A | #N/A | [9 empty] | 0.3 | 2.3963 | -0.51202 | -0.13245 | [18 empty] | Q* = runoff (inches)
| Q (cfs) | 0 | #N/A | #N/A | #N/A | #N/A | #N/A | #N/A | #N/A | #N/A |  | Area Rounding Determination | [7 empty] | 0.35 | 2.3548 | -0.49735 | -0.11985
|  | N/A | #N/A | #N/A | #N/A | #N/A | #N/A | #N/A | #N/A | #N/A |  | 1 | 0 | 5 | [5 empty] | 0.4 | 2.3073 | -0.46541 | -0.11094
[12 empty] | 2 | 0 | [6 empty] | 0.45 | 2.2488 | -0.41314 | -0.11508
| **Note: To decrease Post-development peak flows - increase storage volume being drawdown or infiltrated or lengthen post-development time of concentration. See LID HELP for more information. | [10 empty] | 3 | 0 | [6 empty] | 0.5 | 2.1777 | -0.36803 | -0.09525
[12 empty] | 4 | 0
Note: To use a more sophisticated modeling software (TR-20, HydraFlow, Pondpack, etc) and routings to calculate peak flows for the project, remove the storage provided in large scale BMPs from the data on the Stormwater Controls sheet, and use the adjusted Post-Development CN's listed above as the watershed CN to generate the inflow hydrograph for each storm event. The CN may vary by storm event due to the ratio fo Connected Impervious are to Site Area, and the impact of small scale BMPs on the anticipated runoff volume. | [10 empty] | Pre FF: |  |  | Pre P90: |  |  | Pre P95: |  |  | Pre 1-yr: |  |  | Pre 2-yr: |  |  | Pre 10-yr: |  |  | Pre 25-yr: |  |  | Pre 50-yr: |  |  | Pre 100-yr:
[11 empty] | S= | 7.5439 |  | S= | #N/A |  | S= | #N/A |  | S= | #N/A |  | S= | #N/A |  | S= | #N/A |  | S= | #N/A |  | S= | #N/A |  | S= | #N/A
[11 empty] | Ia=.2*S | 1.5088 | 2.1777 | Ia=.2*S | #N/A | #N/A | Ia=.2*S | #N/A | #N/A | Ia=.2*S | #N/A | #N/A | Ia=.2*S | #N/A | #N/A | Ia=.2*S | #N/A | #N/A | Ia=.2*S | #N/A | #N/A | Ia=.2*S | #N/A | #N/A | Ia=.2*S | #N/A | #N/A
[11 empty] | Ia/P | 1.0058 | -0.36803 | Ia/P | #N/A | #N/A | Ia/P | #N/A | #N/A | Ia/P | #N/A | #N/A | Ia/P | #N/A | #N/A | Ia/P | #N/A | #N/A | Ia/P | #N/A | #N/A | Ia/P | #N/A | #N/A | Ia/P | #N/A | #N/A
[12 empty] | 0.5 | -0.09525 |  | #N/A | #N/A |  | #N/A | #N/A |  | #N/A | #N/A |  | #N/A | #N/A |  | #N/A | #N/A |  | #N/A | #N/A |  | #N/A | #N/A |  | #N/A | #N/A
[11 empty] | log(qu)= | 2.5855 | 384.9969 | log(qu)= | #N/A | #N/A | log(qu)= | #N/A | #N/A | log(qu)= | #N/A | #N/A | log(qu)= | #N/A | #N/A | log(qu)= | #N/A | #N/A | log(qu)= | #N/A | #N/A | log(qu)= | #N/A | #N/A | log(qu)= | #N/A | #N/A
[11 empty] | Qp= | 0 | cfs | Qp= | #N/A | cfs | Qp= | #N/A | cfs | Qp= | #N/A | cfs | Qp= | #N/A | cfs | Qp= | #N/A | cfs | Qp= | #N/A | cfs | Qp= | #N/A | cfs | Qp= | #N/A | cfs
[11 empty] | FF Post: |  |  | P90 Post: |  |  | P95 Post: |  |  | 1-yr Post: |  |  | 2-yr Post: |  |  | 10-yr Post: |  |  | 25-yr Post: |  |  | 50-yr Post: |  |  | 100-yr Post:
[11 empty] | S= | 7.5439 |  | S= | #N/A |  | S= | #N/A |  | S= | #N/A |  | S= | #N/A |  | S= | #N/A |  | S= | #N/A |  | S= | #N/A |  | S= | #N/A
[11 empty] | Ia=.2*S | 1.5088 | 2.1777 | Ia=.2*S | #N/A | #N/A | Ia=.2*S | #N/A | #N/A | Ia=.2*S | #N/A | #N/A | Ia=.2*S | #N/A | #N/A | Ia=.2*S | #N/A | #N/A | Ia=.2*S | #N/A | #N/A | Ia=.2*S | #N/A | #N/A | Ia=.2*S | #N/A | #N/A
[11 empty] | Ia/P | 1.0058 | -0.36803 | Ia/P | #N/A | #N/A | Ia/P | #N/A | #N/A | Ia/P | #N/A | #N/A | Ia/P | #N/A | #N/A | Ia/P | #N/A | #N/A | Ia/P | #N/A | #N/A | Ia/P | #N/A | #N/A | Ia/P | #N/A | #N/A
[12 empty] | 0.5 | -0.09525 |  | #N/A | #N/A |  | #N/A | #N/A |  | #N/A | #N/A |  | #N/A | #N/A |  | #N/A | #N/A |  | #N/A | #N/A |  | #N/A | #N/A |  | #N/A | #N/A
[11 empty] | log(qu)= | 2.5855 | 384.9969 | log(qu)= | #N/A | #N/A | log(qu)= | #N/A | #N/A | log(qu)= | #N/A | #N/A | log(qu)= | #N/A | #N/A | log(qu)= | #N/A | #N/A | log(qu)= | #N/A | #N/A | log(qu)= | #N/A | #N/A | log(qu)= | #N/A | #N/A
[11 empty] | Qp= | 0 | cfs | Qp= | #N/A | cfs | Qp= | #N/A | cfs | Qp= | #N/A | cfs | Qp= | #N/A | cfs | Qp= | #N/A | cfs | Qp= | #N/A | cfs | Qp= | #N/A | cfs | Qp= | #N/A | cfs
Channel n-values
Spreadsheet Information
Storm
-EZ
Print
Start New Project

## O&M Manual
Operation & Maintenance Agreement
Cover Page
Maintenance records shall be kept on the following BMP(s). This maintenance record shall be kept in a log in a known set location. Any deficient BMP elements noted in the inspection will be corrected, repaired, or replaced immediately. These deficiencies can affect the integrity of structures, safety of the public, and the pollutant removal efficiency of the BMP(s).
SCROLL DOWN FOR ADDITIONAL DATA ENTRY IF REQUIRED
The BMP(s) on this project include (check all that apply & corresponding O&M tables will be added automatically):
| Bioretention Cell |  |  |  | Quantity: |  | Location(s): |  |  |  |  | Yes
| Dry Detention Basin |  |  |  | Quantity: |  | Location(s): |  |  |  |  | No
| Grassed Swale |  |  |  | Quantity: |  | Location(s):
| Green Roof |  |  |  | Quantity: |  | Location(s): |  |  |  |  | 0
| Infiltration Basin |  |  |  | Quantity: |  | Location(s):
| Infiltration Trench |  |  |  | Quantity: |  | Location(s):
| Level Spreader/VFS |  |  |  | Quantity: |  | Location(s):
| Permeable Pavement |  |  |  | Quantity: |  | Location(s):
| Proprietary System |  |  |  | Quantity: |  | Location(s):
| Rainwater Harvesting |  |  |  | Quantity: |  | Location(s):
| Sand Filter |  |  |  | Quantity: |  | Location(s):
| Stormwater Wetland |  |  |  | Quantity: |  | Location(s):
| Wet Detention Basin |  |  |  | Quantity: |  | Location(s):
| Disconnected Impervious Area |  |  |  | Present: | No | Location(s): |  |  |  | No
| Soil Amendments |  |  |  | Present: | No | Location(s): |  |  |  | No
I acknowledge and agree by my signature below that I am responsible for the performance of the maintenance procedures listed for each BMP above, and attached O&M tables. I agree to notify NCDENR of any problems with the system or prior to any changes to the system or responsible party.
* Responsible Party:
Title & Organization:
Street address:
City, state, zip:
Phone number(s):
Email:
Signature: | [7 empty] | Date:
I, | [5 empty] | , a Notary Public for the State of
County of | [5 empty] | , do hearby certify that
personally appeared before me this | [5 empty] | day of |  |  | and
acknowledge the due execution of the Operations and Maintenance Agreement .
Witness my hand and official seal, _____________________________________________.
Seal |  |  | My commission expires
Bioretention Maintenance Requirements
Important operation and maintenance procedures:
- | Immediately after the bioretention cell is established, the plants will be watered twice weekly if needed until the plants become established (commonly six weeks).
- | Snow, mulch or any other material will NEVER be piled on the surface of the bioretention cell.
- | Wheeled or tracked equipment will NEVER be driven over the bioretention planting surface.
- | Special care will be taken to prevent sediment from entering the bioretention cell.
- | If standing water is present 2 days after rainfall, conduct an infiltration test of the soil media.
After the bioretention cell is established, inspect it quarterly. Inspection activities shall be performed as follows and maintenance activites shall commence immediately to remediate any problems observed per the table below.
BMP element: |  |  | Potential problem: |  |  | How to remediate the problem:
The entire BMP |  |  | Trash/debris is present. |  |  | Remove the trash/debris.
The perimeter of the BMP |  |  | Areas of bare soil and/or erosive gullies have formed. |  |  | Regrade the soil to remove the gully, and plant a ground cover and water until it is established. Provide lime and a one-time fertilizer application.
|  |  | Vegetation is too short or too long. |  |  | Maintain vegetation at a height of approximately six inches.
The inlet device |  |  | The pipe is clogged. |  |  | Unclog the pipe. Dispose of the sediment off-site.
|  |  | The pipe is cracked or otherwise damaged. |  |  | Replace the pipe.
|  |  | Erosion is occurring in the swale. |  |  | Regrade the swale to smooth it over and provide erosion control devices such as reinforced turf matting or riprap to avoid future problems.
|  |  | Stone verge is clogged or covered in sediment (if applicable). |  |  | Remove sediment and replace with clean stone.
The pretreatment area |  |  | Flow is bypassing pretreatment area and/or gullies have formed. |  |  | Regrade if necessary to route all flow to the pretreatment area. Restabilize the area after grading.
|  |  | Sediment has accumulated to a depth greater than three inches. |  |  | Search for the source of the sediment and remedy the problem if possible. Remove the sediment and restabilize the pretreatment area.
|  |  | Erosion has occurred. |  |  | Provide additional erosion protection such as reinforced turf matting or riprap if needed to prevent future erosion problems.
|  |  | Weeds are present. |  |  | Remove the weeds, preferably by hand.
The bioretention cell: vegetation |  |  | Best professional practices show that pruning is needed to maintain optimal plant health. |  |  | Prune according to best professional practices.
|  |  | Plants are dead, diseased or dying. |  |  | Determine the source of the problem: soils, hydrology, disease, etc. Remedy the problem and replace plants. Provide a one-time fertilizer application to establish the ground cover if a soil test indicates it is necessary.
|  |  | Tree stakes/wires are present six months after planting. |  |  | Remove tree stake/wires (which can kill the tree if not removed).
Bioretention Maintenance Requirements (continued)
BMP element: |  |  | Potential problem: |  |  | How to remediate the problem:
The bioretention cell: soils and mulch |  |  | Mulch is breaking down or has floated away. |  |  | Spot mulch if there are only random void areas. Replace whole mulch layer if necessary. Remove the remaining much and replace with triple shredded hard wood mulch at a maximum depth of three inches.
|  |  | Soils and/or mulch are clogged with sediment. |  |  | Determine the extent of the clogging - remove and replace either just the top layers or the entire media as needed. Dispose of the spoil in an appropriate off-site location. Use triple shredded hard wood mulch at a maximum depth of three inches. Search for the source of the sediment and remedy the problem if possible.
|  |  | An annual soil test shows that pH has dropped or heavy metals have accumulated in the soil media. |  |  | Dolomitic lime shall be applied as recommended per the soil test and toxic soils shall be removed, disposed of properly and replaced with new planting media.
The underdrain system (if applicable) |  |  | Clogging has occurred. |  |  | Wash out the underdrain system.
The drop inlet |  |  | Clogging has occurred. |  |  | Clean out the drop inlet. Dispose of the sediment off-site.
|  |  | The drop inlet is damaged |  |  | Repair or replace the drop inlet.
The receiving water |  |  | Erosion or other signs of damage have occurred at the outlet. |  |  | Contact the local NC Department of Environment and Natural Resources Regional Office.
Dry Detention Pond Maintenance Requirements
Important maintenance procedures:
- | The drainage area will be managed to reduce the sediment load to the dry extended detention basin.
- | Immediately after the dry extended detention basin is established, the vegetation will be watered twice weekly if needed until the plants become established (commonly six weeks).
- | No portion of the dry extended detention pond will be fertilized after the first initial fertilization that is required to establish the vegetation.
- | The vegetation in and around the basin will be maintained at a height of approximately six inches.
- | If cracks, seepage, or woody vegetation is present, consult a dam safety expert for a dam inspection.
The measuring device used to determine the sediment elevation shall be such that it will give an accurate depth reading and not readily penetrate into accumulated sediments.
After the dry detention basin is established, it will be inspected quarterly. Inspection activities shall be performed as follows and any problems identified will be remediated immediately per the table below.
BMP element: |  |  | Potential problem: |  |  | How to remediate the problem:
The entire BMP |  |  | Trash/debris is present. |  |  | Remove the trash/debris.
The perimeter of the BMP |  |  | Areas of bare soil and/or erosive gullies have formed. |  |  | Regrade the soil if necessary to remove the gully, and then plant a ground cover and water until it is established. Provide lime and a one-time fertilizer application.
|  |  | Vegetation is too short or too long. |  |  | Maintain vegetation at a height of approximately six inches.
The inlet device |  |  | The pipe is clogged. |  |  | Unclog the pipe. Dispose of the sediment off-site.
|  |  | The pipe is cracked or otherwise damaged. |  |  | Replace the pipe.
|  |  | Erosion is occurring in the swale. |  |  | Regrade the swale if necessary to smooth it over and provide erosion control devices such as reinforced turf matting or riprap to avoid future problems with erosion.
|  |  | Stone verge is clogged or covered in sediment (if applicable). |  |  | Remove sediment and replace with clean stone.
The forebay |  |  | Trash/debris is present. |  |  | Remove the trash/debris.
|  |  | Erosion has occurred or riprap is displaced. |  |  | Provide additional erosion protection such as reinforced turf matting or riprap if needed to prevent future erosion problems.
|  |  | Weeds are present. |  |  | Remove the weeds, preferably by hand. If pesticides are used, wipe them on the plants rather than spraying.
Dry Detention Pond Maintenance Requirements (continued)
BMP element: |  |  | Potential problem: |  |  | How to remediate the problem:
The main treatment area |  |  | Sediment has accumulated and reduced the depth to 75% of the original design depth (per pond design data sheet) |  |  | Search for the source of the sediment and remedy the problem if possible. Remove the sediment and dispose of it in a location where it will not cause impacts to streams or the BMP. Revegetate disturbed areas immediately with sod (preferred) or seed protected with securely staked erosion mat.
|  |  | Water is standing more than 5 days after a storm event. |  |  | Check outlet structure for clogging. If it is a design issue, consult an appropriate professional.
|  |  | Weeds and noxious plants are growing in the main treatment area. |  |  | Remove the plants by hand or by wiping them with pesticide (do not spray).
The embankment |  |  | Shrubs or trees have started to grow on the embankment. |  |  | Remove shrubs or trees immediately.
|  |  | Grass cover is unhealthy or eroding. |  |  | Restore the health of the grass cover – consult a professional if necessary.
|  |  | Signs of seepage on the downstream face. |  |  | Consult a professional.
|  |  | Evidence of muskrat or beaver activity is present. |  |  | Use traps to remove muskrats and consult a professional to remove beavers.
|  |  | An annual inspection by an appropriate professional shows that the embankment needs repair. |  |  | Make all needed repairs.
The outlet device |  |  | Clogging has occurred. |  |  | Clean out the outlet device. Dispose of the sediment off-site.
|  |  | The outlet device is damaged |  |  | Repair or replace the outlet device.
The receiving water |  |  | Erosion or other signs of damage have occurred at the outlet. |  |  | Contact the local NC Department of Environment and Natural Resources Regional Office.
Dry Detention Pond Design Summary
| DRY POND ID |  |  | FOREBAY |  |  | MAIN POND
|  |  |  | Temporary Pool El: |  |  | Temporary Pool El:
|  |  |  | Clean out depth: |  |  | Clean out depth:
Pretreatment |  | Yes |  | Sediment Storage El: |  |  | Sediment Storage El:
Has Veg. Filter |  | Yes |  | Bottom El: |  |  | Bottom El:
| DRY POND ID |  |  | FOREBAY |  |  | MAIN POND
|  |  |  | Temporary Pool El: |  |  | Temporary Pool El:
|  |  |  | Clean out depth: |  |  | Clean out depth:
Pretreatment |  | Yes |  | Sediment Storage El: |  |  | Sediment Storage El:
Has Veg. Filter |  | Yes |  | Bottom El: |  |  | Bottom El:
| DRY POND ID |  |  | FOREBAY |  |  | MAIN POND
|  |  |  | Temporary Pool El: |  |  | Temporary Pool El:
|  |  |  | Clean out depth: |  |  | Clean out depth:
Pretreatment |  | Yes |  | Sediment Storage El: |  |  | Sediment Storage El:
Has Veg. Filter |  | Yes |  | Bottom El: |  |  | Bottom El:
| DRY POND ID |  |  | FOREBAY |  |  | MAIN POND
|  |  |  | Temporary Pool El: |  |  | Temporary Pool El:
|  |  |  | Clean out depth: |  |  | Clean out depth:
Pretreatment |  | Yes |  | Sediment Storage El: |  |  | Sediment Storage El:
Has Veg. Filter |  | Yes |  | Bottom El: |  |  | Bottom El:
| DRY POND ID |  |  | FOREBAY |  |  | MAIN POND
|  |  |  | Temporary Pool El: |  |  | Temporary Pool El:
|  |  |  | Clean out depth: |  |  | Clean out depth:
Pretreatment |  | Yes |  | Sediment Storage El: |  |  | Sediment Storage El:
Has Veg. Filter |  | Yes |  | Bottom El: |  |  | Bottom El:
| DRY POND ID |  |  | FOREBAY |  |  | MAIN POND
|  |  |  | Temporary Pool El: |  |  | Temporary Pool El:
|  |  |  | Clean out depth: |  |  | Clean out depth:
Pretreatment |  | Yes |  | Sediment Storage El: |  |  | Sediment Storage El:
Has Veg. Filter |  | Yes |  | Bottom El: |  |  | Bottom El:
| DRY POND ID |  |  | FOREBAY |  |  | MAIN POND
|  |  |  | Temporary Pool El: |  |  | Temporary Pool El:
|  |  |  | Clean out depth: |  |  | Clean out depth:
Pretreatment |  | Yes |  | Sediment Storage El: |  |  | Sediment Storage El:
Has Veg. Filter |  | Yes |  | Bottom El: |  |  | Bottom El:
| DRY POND ID |  |  | FOREBAY |  |  | MAIN POND
|  |  |  | Temporary Pool El: |  |  | Temporary Pool El:
|  |  |  | Clean out depth: |  |  | Clean out depth:
Pretreatment |  | Yes |  | Sediment Storage El: |  |  | Sediment Storage El:
Has Veg. Filter |  | Yes |  | Bottom El: |  |  | Bottom El:
| DRY POND ID |  |  | FOREBAY |  |  | MAIN POND
|  |  |  | Temporary Pool El: |  |  | Temporary Pool El:
|  |  |  | Clean out depth: |  |  | Clean out depth:
Pretreatment |  | Yes |  | Sediment Storage El: |  |  | Sediment Storage El:
Has Veg. Filter |  | Yes |  | Bottom El: |  |  | Bottom El:
| DRY POND ID |  |  | FOREBAY |  |  | MAIN POND
|  |  |  | Temporary Pool El: |  |  | Temporary Pool El:
|  |  |  | Clean out depth: |  |  | Clean out depth:
Pretreatment |  | Yes |  | Sediment Storage El: |  |  | Sediment Storage El:
Has Veg. Filter |  | Yes |  | Bottom El: |  |  | Bottom El:
| DRY POND ID |  |  | FOREBAY |  |  | MAIN POND
|  |  |  | Temporary Pool El: |  |  | Temporary Pool El:
|  |  |  | Clean out depth: |  |  | Clean out depth:
Pretreatment |  | Yes |  | Sediment Storage El: |  |  | Sediment Storage El:
Has Veg. Filter |  | Yes |  | Bottom El: |  |  | Bottom El:
| DRY POND ID |  |  | FOREBAY |  |  | MAIN POND
|  |  |  | Temporary Pool El: |  |  | Temporary Pool El:
|  |  |  | Clean out depth: |  |  | Clean out depth:
Pretreatment |  | Yes |  | Sediment Storage El: |  |  | Sediment Storage El:
Has Veg. Filter |  | Yes |  | Bottom El: |  |  | Bottom El:
ATTACH ADDITIONAL DESIGN DATA SHEETS IF NECESSARY
Level Spreader-Vegetated Filter Strip / Restored Riparian Buffer Maintenance Requirements
Important maintenance procedures:
- | Immediately after the filter strip is established, any newly planted vegetation will be watered twice weekly if needed until the plants become established (commonly six weeks).
- | Once a year, the filter strip will be reseeded to maintain a dense growth of vegetation
- | Stable groundcover will be maintained in the drainage area to reduce the sediment load to the vegetation.
- | Two to three times a year, grass filter strips will be mowed and the clippings harvested to promote the growth of thick vegetation with optimum pollutant removal efficiency. Turf grass should not be cut shorter than 3 to 5 inches and may be allowed to grow as tall as 12 inches depending on aesthetic requirements (NIPC, 1993). Forested filter strips do not require this type of maintenance.
- | Once a year, the soil will be aerated if necessary.
- | Once a year, soil pH will be tested and lime will be added if necessary.
After the filter strip is established, it will be inspected quarterly and within 24 hours after every storm event greater than 1.0 inch (or 1.5 inches if in a Coastal County). Records of operation and maintenance will be kept in a known set location and will be available upon request.
Inspection activities shall be performed as follows. Any problems that are found shall be repaired immediately.
BMP element: |  |  | Potential problem: |  |  | How to remediate the problem:
The entire BMP |  |  | Trash/debris is present. |  |  | Remove the trash/debris.
The perimeter of the BMP |  |  | Areas of bare soil and/or erosive gullies have formed. |  |  | Regrade the soil if necessary to remove the gully, and then plant a ground cover and water until it is established. Provide lime and a one-time fertilizer application.
|  |  | Vegetation is too short or too long. |  |  | Maintain vegetation at a height of approximately six inches.
The flow splitter device (if applicable) |  |  | The flow splitter device is clogged. |  |  | Unclog the conveyance and dispose of any sediment off-site.
|  |  | The flow splitter device is damaged. |  |  | Make any necessary repairs or replace if damage is too large for repair.
The inlet device |  |  | The pipe is clogged. |  |  | Unclog the pipe. Dispose of the sediment off-site.
|  |  | The pipe is cracked or otherwise damaged. |  |  | Replace the pipe.
|  |  | Erosion is occurring in the swale. |  |  | Regrade the swale if necessary to smooth it over and provide erosion control devices such as reinforced turf matting or riprap to avoid future problems with erosion.
|  |  | Stone verge is clogged or covered in sediment (if applicable). |  |  | Remove sediment and replace with clean stone.
LS-VFS / Restored Riparian Buffer Maintenance Requirements (Continued)
The swale and the level lip |  |  | The swale is clogged with sediment. |  |  | Remove the sediment and dispose of it off-site.
|  |  | The level lip is cracked, settled, undercut, eroded or otherwise damaged. |  |  | Repair or replace lip.
|  |  | There is erosion around the end of the level spreader that shows stormwater has bypassed it. |  |  | Regrade the soil to create a berm that is higher than the level lip, and then plant a ground cover and water until it is established. Provide lime and a one-time fertilizer application.
|  |  | Trees or shrubs have begun to grow on the swale or just downslope of the level lip. |  |  | Remove them.
The bypass channel |  |  | Areas of bare soil and/or erosive gullies have formed. |  |  | Regrade the soil if necessary to remove the gully, and then reestablish proper erosion control.
|  |  | Turf reinforcement is damaged or ripap is rolling downhill. |  |  | Study the site to see if a larger bypass channel is needed (enlarge if necessary). After this, reestablish the erosion control material.
The filter strip |  |  | Grass is too short or too long (if applicable). |  |  | Maintain grass at a height of approximately three to six inches.
|  |  | Areas of bare soil and/or erosive gullies have formed. |  |  | Regrade the soil if necessary to remove the gully, and then plant a ground cover and water until it is established. Provide lime and a one-time fertilizer application.
|  |  | Sediment is building up on the filter strip. |  |  | Remove the sediment and restabilize the soil with vegetation if necessary. Provide lime and a one-time fertilizer application.
|  |  | Plants are desiccated. |  |  | Provide additional irrigation and fertilizer as needed.
|  |  | Plants are dead, diseased or dying. |  |  | Determine the source of the problem: soils, hydrology, disease, etc. Remedy the problem and replace plants. Provide a one-time fertilizer application.
|  |  | Nuisance vegetation is choking out desirable species. |  |  | Remove vegetation by hand if possible. If pesticide is used, do not allow it to get into the receiving water.
The receiving water |  |  | Erosion or other signs of damage have occurred at the outlet. |  |  | Contact the NCDENR local Regional Office, or the 401 Oversight Unit at 919-733-1786.
Grassed Swale Maintenance Requirements
Important maintenance procedures:
- | The drainage area of the grassed swale will be carefully managed to reduce the sediment load to the grassed swale.
- | After the first-time fertilization to establish the grass in the swale, fertilizer will not be applied to the grassed swale.
The grassed swale will be inspected once a quarter. Records of operation and maintenance will be kept in a known set location and will be available upon request.
Inspection activities shall be performed as follows. Any problems that are found shall be repaired immediately.
BMP element: |  |  | Potential problem: |  |  | How to remediate the problem:
The perimeter of the BMP |  |  | Areas of bare soil and/or erosive gullies have formed. |  |  | Regrade the soil if necessary to remove the gully, and then plant a ground cover and water until it is established. Provide lime and a one-time fertilizer application.
|  |  | Vegetation is too short or too long. |  |  | Maintain vegetation at a height of approximately six inches.
The entire length of the swale |  |  | Trash/debris is present. |  |  | Remove the trash/debris.
|  |  | Areas of bare soil and/or erosive gullies have formed. |  |  | Regrade the soil if necessary to remove the gully, and then re-sod (or plant with other appropriate species) and water until established. Provide lime and a one-time fertilizer application.
|  |  | Sediment covers the grass at the bottom of the swale. |  |  | Remove sediment and dispose in an area that will not impact streams or BMPs. Re-sod if necessary.
|  |  | Vegetation is too short or too long. |  |  | Maintain vegetation at a height of approximately six inches.
The outlet device |  |  | Clogging has occurred. |  |  | Clean out the outlet device. Dispose of the sediment off-site.
|  |  | The outlet device is damaged |  |  | Repair or replace the outlet device.
The receiving water |  |  | Erosion or other signs of damage have occurred at the outlet. |  |  | Contact the local NC Department of Environment and Natural Resources Regional Office.
Infiltration System Maintenance Requirements
Important maintenance procedures:
- | The drainage area will be carefully managed to reduce The sediment load to The infiltration basin.
- | Immediately after the infiltration basin is established, the vegetation will be watered twice weekly if needed until the plants become established (commonly six weeks).
- | No portion of the infiltration basin will be fertilized after the initial fertilization that is required to establish the vegetation.
- | The vegetation in and around the basin will be maintained at a height of approximately six inches.
After the infiltration basin is established, it shall be inspected once a quarter and within 24 hours after every storm event greater than 1.0 inches (or 1.5 inches if in a Coastal County). Records of operation and maintenance shall be kept in a known set location and shall be available upon request.
Inspection activities shall be performed as follows. Any problems that are found shall be repaired immediately.
BMP element: |  |  | Potential problem: |  |  | How to remediate the problem:
The entire BMP |  |  | Trash/debris is present. |  |  | Remove the trash/debris.
The perimeter of the infiltration basin |  |  | Areas of bare soil and/or erosive gullies have formed. |  |  | Regrade the soil if necessary to remove the gully, and then plant a ground cover and water until it is established. Provide lime and a one-time fertilizer application.
The inlet device: pipe or swale |  |  | The pipe is clogged (if applicable). |  |  | Unclog the pipe. Dispose of the sediment off-site.
|  |  | The pipe is cracked or otherwise damaged (if applicable). |  |  | Replace the pipe.
|  |  | Erosion is occurring in the swale (if applicable). |  |  | Regrade the swale if necessary to smooth it over and provide erosion control devices such as reinforced turf matting or riprap to avoid future problems with erosion.
The forebay |  |  | Sediment has accumulated and reduced the depth to 75% of the original design depth. |  |  | Search for the source of the sediment and remedy the problem if possible. Remove the sediment and dispose of it in a location where it will not cause impacts to streams or the BMP.
|  |  | Erosion has occurred or riprap is displaced. |  |  | Provide additional erosion protection such as reinforced turf matting or riprap if needed to prevent future erosion problems.
|  |  | Weeds are present. |  |  | Remove the weeds, preferably by hand. If pesticides are used, wipe them on the plants rather than spraying.
The main treatment area |  |  | A visible layer of sediment has accumulated. |  |  | Search for the source of the sediment and remedy the problem if possible. Remove the sediment and dispose of it in a location where it will not cause impacts to streams or the BMP. Replace any media that was removed in the process. Revegetate disturbed areas immediately.
|  |  | Water is standing more than 5 days after a storm event. |  |  | Replace the top few inches of filter media and see if this corrects the standing water problem. If so, revegetate immediately. If not, consult an appropriate professional for a more extensive repair.
|  |  | Weeds and noxious plants are growing in the main treatment area. |  |  | Remove the plants by hand or by wiping them with pesticide (do not spray).
The embankment |  |  | Shrubs or trees have started to grow on the embankment. |  |  | Remove shrubs or trees immediately.
|  |  | An annual inspection by an appropriate professional shows that the embankment needs repair. |  |  | Make all needed repairs.
The outlet device |  |  | Clogging has occurred. |  |  | Clean out the outlet device. Dispose of the sediment off-site.
|  |  | The outlet device is damaged |  |  | Repair or replace the outlet device.
The receiving water |  |  | Erosion or other signs of damage have occurred at the outlet. |  |  | Contact the local NC Department of Environment and Natural Resources Regional Office.
Permeable Pavement Maintenance Requirements
At all times, the pavement shall be kept free of:
- | Debris and particulate matter through frequent blowing that removes such debris, particularly during the fall and spring.
- | Piles of soil, sand, mulch, building materials or other materials that could deposit particulates on the pavement.
- | Piles of snow and ice.
- | Chemicals of all kinds, including deicers.
The permeable pavement will be inspected once a quarter. Records of operation and maintenance will be kept in a known set location and will be available upon request.
Inspection activities shall be performed as follows. Any problems that are found shall be repaired immediately.
BMP element: |  |  | Potential problem: |  |  | How to remediate the problem:
The entire BMP |  |  | Trash/debris is present. |  |  | Remove the trash/debris.
The perimeter of the permeable pavement |  |  | Areas of bare soil and/or erosive gullies |  |  | Regrade the soil if necessary to remove the gully, then plant ground cover and water until established.
|  |  | A vegetated area drains toward the pavement. |  |  | Regrade the area so that it drains away from the pavement, then plant ground cover and water until established.
The inlet device |  |  | The pipe is clogged. |  |  | Unclog the pipe. Dispose of the sediment off-site.
|  |  | The pipe is cracked or otherwise damaged. |  |  | Replace the pipe.
|  |  | Erosion is occurring in the swale. |  |  | Regrade the swale if necessary to smooth it over and provide erosion control devices such as reinforced turf matting or riprap to avoid future problems with erosion.
|  |  | Stone verge is clogged or covered in sediment (if applicable). |  |  | Remove sediment and replace with clean stone.
The surface of the permeable pavement |  |  | Trash/debris present |  |  | Remove the trash/debris.
|  |  | Weeds |  |  | Do not pull the weeds (may pull out media as well). Spray them with a systemic herbicide such as glyphosate and then return within the week to remove them by hand. (Another option is to pour boiling water on them or steam them.)
|  |  | Sediment |  |  | Vacuum sweep the pavement.
|  |  | Rutting, cracking or slumping or damaged structure |  |  | Consult an appropriate professional.
Observation well |  |  | Water present more than five days after a storm event |  |  | Clean out clogged underdrain pipes. Consult an appropriate professional for clogged soil subgrade.
Educational sign |  |  | Missing or is damaged. |  |  | Replace the sign.
The outlet device |  |  | Clogging has occurred. |  |  | Clean out the outlet device. Dispose of the sediment off-site.
|  |  | The outlet device is damaged |  |  | Repair or replace the outlet device.
The receiving water |  |  | Erosion or other signs of damage have occurred at the outlet. |  |  | Contact the local NC Department of Environment and Natural Resources Regional Office.
Sand Filter Maintenance Requirements
Important maintenance procedures:
- | The drainage area will be carefully managed to reduce the sediment load to the sand filter.
- | The sedimentation chamber or forebay will be cleaned out whenever sediment depth exceeds six inches.
- | Once a year, sand media will be skimmed.
- | The sand filter media will be replaced whenever it fails to function properly after maintenance.
The sand filter shall be inspected quarterly and within 24 hours after every storm event greater than 1.0 inches (or 1.5 inches if in a Coastal County). Records of operation and maintenance will be kept in a known set location and will be available upon request.
Inspection activities shall be performed as follows. Any problems that are found shall be repaired immediately.
BMP element: |  |  | Potential problem: |  |  | How to remediate the problem:
Entire BMP |  |  | Trash/debris is present. |  |  | Remove the trash/debris.
Adjacent pavement (if applicable) |  |  | Sediment is present on the pavement surface. |  |  | Sweep or vacuum the sediment as soon as possible.
Perimeter of sand filter |  |  | Areas of bare soil and/or erosive gullies have formed. |  |  | Regrade the soil if necessary to remove the gully, and then plant a ground cover and water until it is established. Provide lime and a one-time fertilizer application.
|  |  | Vegetation is too short or too long. |  |  | Maintain vegetation at an appropriate height.
Flow diversion structure |  |  | The structure is clogged. |  |  | Unclog the conveyance and dispose of any sediment offsite.
|  |  | The structure is damaged. |  |  | Make any necessary repairs or replace if damage is too large for repair.
The inlet device |  |  | The pipe is clogged. |  |  | Unclog the pipe. Dispose of the sediment off-site.
|  |  | The pipe is cracked or otherwise damaged. |  |  | Replace the pipe.
|  |  | Erosion is occurring in the swale. |  |  | Regrade the swale if necessary to smooth it over and provide erosion control devices such as reinforced turf matting or riprap to avoid future problems with erosion.
|  |  | Stone verge is clogged or covered in sediment (if applicable). |  |  | Remove sediment and replace with clean stone.
Forebay or pretreatment area |  |  | Sediment has accumulated to a depth of greater than six inches. |  |  | Search for the source of the sediment and remedy the problem if possible. Remove the sediment and stabilize or dispose of it in a location where it will not cause impacts to streams or the BMP.
|  |  | Erosion has occurred. |  |  | Provide additional erosion protection such as reinforced turf matting or riprap if needed to prevent future erosion problems.
|  |  | Weeds are present. |  |  | Remove the weeds, preferably by hand. If a pesticide is used, wipe it on the plants rather than spraying.
Filter bed and underdrain collection system |  |  | Water is ponding on the surface for more than 24 hours after a storm. |  |  | Check to see if the collector system is clogged and flush if necessary. If water still ponds, remove the top few inches of filter bed media and replace. If water still ponds, then consult an expert.
The outlet device |  |  | Clogging has occurred. |  |  | Clean out the outlet device. Dispose of the sediment off-site.
|  |  | The outlet device is damaged |  |  | Repair or replace the outlet device.
The receiving water |  |  | Erosion or other signs of damage have occurred at the outlet. |  |  | Contact the local NC Department of Environment and Natural Resources Regional Office.
Stormwater Wetland Maintenance Requirements
Important maintenance procedures:
- | Immediately following construction of the stormwater wetland, bi-weekly inspections will be conducted and wetland plants will be watered bi-weekly until vegetation becomes established (commonly six weeks).
- | No portion of the stormwater wetland will be fertilized after the first initial fertilization that is required to establish the wetland plants.
- | Stable groundcover will be maintained in the drainage area to reduce the sediment load to the wetland.
- | Once a year, a dam safety expert should inspect the embankment.
After the stormwater wetland is established, it shall be inspected monthly and within 24 hours after every storm event greater than 1.0 inches (or 1.5 inches if in a Coastal County). Records of operation and maintenance will be kept in a known set location and will be available upon request.
Inspection activities shall be performed as follows. Any problems that are found shall be repaired immediately.
BMP element: |  |  | Potential problem: |  |  | How I will remediate the problem:
Entire BMP |  |  | Trash/debris is present. |  |  | Remove the trash/debris.
The perimeter of the BMP |  |  | Areas of bare soil and/or erosive gullies have formed. |  |  | Regrade the soil if necessary to remove the gully, and then plant a ground cover and water until it is established. Provide lime and a one-time fertilizer application.
|  |  | Vegetation is too short or too long. |  |  | Maintain vegetation at a height of approximately six inches.
Forebay |  |  | Sediment has accumulated in the forebay to a depth that inhibits the forebay from functioning well. |  |  | Search for the source of the sediment and remedy the problem if possible. Remove the sediment and dispose of it in a location where it will not cause impacts to streams or the BMP.
|  |  | Erosion has occurred. |  |  | Provide additional erosion protection such as reinforced turf matting or riprap if needed to prevent future erosion problems.
|  |  | Weeds are present. |  |  | Remove the weeds, preferably by hand. If a pesticide is used, wipe it on the plants rather than spraying.
The inlet device |  |  | The pipe is clogged. |  |  | Unclog the pipe. Dispose of the sediment off-site.
|  |  | The pipe is cracked or otherwise damaged. |  |  | Replace the pipe.
|  |  | Erosion is occurring in the swale. |  |  | Regrade the swale if necessary to smooth it over and provide erosion control devices such as reinforced turf matting or riprap to avoid future problems with erosion.
|  |  | Stone verge is clogged or covered in sediment (if applicable). |  |  | Remove sediment and replace with clean stone.
Stormwater Wetland Maintenance Requirements (Continued)
Deep pool, shallow water and shallow land areas |  |  | Algal growth covers over 50% of the deep pool and shallow water areas. |  |  | Consult a professional to remove and control the algal growth.
|  |  | Cattails, phragmites or other invasive plants cover 50% of the deep pool and shallow water areas. |  |  | Remove invasives by physical removal or by wiping them with pesticide (do not spray) – consult a professional.
|  |  | Shallow land remains flooded more than 5 days after a storm event. |  |  | Unclog the outlet device immediately.
|  |  | Plants are dead, diseased or dying. |  |  | Determine the source of the problem: soils, hydrology, disease, etc. Remedy the problem and replace plants. Provide a one-time fertilizer application to establish the ground cover if necessary.
|  |  | Best professional practices show that pruning is needed to maintain optimal plant health. |  |  | Prune according to best professional practices.
|  |  | Sediment has accumulated and reduced the depth to 75% of the original design depth of the deep pools. |  |  | Search for the source of the sediment and remedy the problem if possible. Remove the sediment and dispose of it in a location where it will not cause impacts to streams or the BMP.
Embankment |  |  | A tree has started to grow on the embankment. |  |  | Consult a dam safety specialist to remove the tree.
|  |  | An annual inspection by appropriate professional shows that the embankment needs repair. |  |  | Make all needed repairs.
|  |  | Evidence of muskrat or beaver activity is present. |  |  | Consult a professional to remove muskrats or beavers.
Micropool |  |  | Sediment has accumulated and reduced the depth to 75% of the original design depth. |  |  | Search for the source of the sediment and remedy the problem if possible. Remove the sediment and dispose of it in a location where it will not cause impacts to streams or the BMP.
The outlet device |  |  | Clogging has occurred. |  |  | Clean out the outlet device. Dispose of the sediment off-site.
|  |  | The outlet device is damaged |  |  | Repair or replace the outlet device.
The receiving water |  |  | Erosion or other signs of damage have occurred at the outlet. |  |  | Contact the local NC Department of Environment and Natural Resources Regional Office.
Wet Detention Pond Maintenance Requirements
The wet detention basin system is defined as the wet detention basin, pretreatment including forebays and the vegetated filter if one is provided.
Important maintenance procedures:
- | Immediately after the wet detention basin is established, the plants on the vegetated shelf and perimeter of the basin should be watered twice weekly if needed, until the plants become established (commonly six weeks).
- | No portion of the wet detention pond should be fertilized after the first initial fertilization that is required to establish the plants on the vegetated shelf.
- | Stable groundcover should be maintained in the drainage area to reduce the sediment load to the wet detention basin.
- | If the basin must be drained for an emergency or to perform maintenance, the flushing of sediment through the emergency drain should be minimized to the maximum extent practical.
- | Once a year, a dam safety expert should inspect the embankment.
After the wet detention pond is established, it should be inspected once a month and within 24 hours after every storm event greater than 1.0 inches (or 1.5 inches if in a Coastal County). Records of operation and maintenance should be kept in a known set location and must be available upon request.
Inspection activities shall be performed as follows. Any problems that are found shall be repaired immediately.
BMP element: |  |  | Potential problem: |  |  | How I will remediate the problem:
The entire BMP |  |  | Trash/debris is present. |  |  | Remove the trash/debris.
The perimeter of the BMP |  |  | Areas of bare soil and/or erosive gullies have formed. |  |  | Regrade the soil if necessary to remove the gully, and then plant a ground cover and water until it is established. Provide lime and a one-time fertilizer application.
|  |  | Vegetation is too short or too long. |  |  | Maintain vegetation at a height of approximately six inches.
The inlet device |  |  | The pipe is clogged. |  |  | Unclog the pipe. Dispose of the sediment off-site.
|  |  | The pipe is cracked or otherwise damaged. |  |  | Replace the pipe.
|  |  | Erosion is occurring in the swale. |  |  | Regrade the swale if necessary to smooth it over and provide erosion control devices such as reinforced turf matting or riprap to avoid future problems with erosion.
|  |  | Stone verge is clogged or covered in sediment (if applicable). |  |  | Remove sediment and replace with clean stone.
The forebay |  |  | Sediment has accumulated to a depth greater than the original design depth for sediment storage. |  |  | Search for the source of the sediment and remedy the problem if possible. Remove the sediment and dispose of it in a location where it will not cause impacts to streams or the BMP.
|  |  | Erosion has occurred. |  |  | Provide additional erosion protection such as reinforced turf matting or riprap if needed to prevent future erosion problems.
|  |  | Weeds are present. |  |  | Remove the weeds, preferably by hand. If pesticide is used, wipe it on the plants rather than spraying.
The vegetated shelf |  |  | Best professional practices show that pruning is needed to maintain optimal plant health. |  |  | Prune according to best professional practices
|  |  | Plants are dead, diseased or dying. |  |  | Determine the source of the problem: soils, hydrology, disease, etc. Remedy the problem and replace plants. Provide a one-time fertilizer application to establish the ground cover if a soil test indicates it is necessary.
|  |  | Weeds are present. |  |  | Remove the weeds, preferably by hand. If pesticide is used, wipe it on the plants rather than spraying.
Wet Detention Pond Maintenance Requirements (Continued)
The main treatment area |  |  | Sediment has accumulated to a depth greater than the original design sediment storage depth. |  |  | Search for the source of the sediment and remedy the problem if possible. Remove the sediment and dispose of it in a location where it will not cause impacts to streams or the BMP.
|  |  | Algal growth covers over 50% of the area. |  |  | Consult a professional to remove and control the algal growth.
|  |  | Cattails, phragmites or other invasive plants cover 50% of the basin surface. |  |  | Remove the plants by wiping them with pesticide (do not spray).
The embankment |  |  | Shrubs have started to grow on the embankment. |  |  | Remove shrubs immediately.
|  |  | Evidence of muskrat or beaver activity is present. |  |  | Use traps to remove muskrats and consult a professional to remove beavers.
|  |  | A tree has started to grow on the embankment. |  |  | Consult a dam safety specialist to remove the tree.
|  |  | An annual inspection by an appropriate professional shows that the embankment needs repair. (if applicable) |  |  | Make all needed repairs.
The outlet device |  |  | Clogging has occurred. |  |  | Clean out the outlet device. Dispose of the sediment off-site.
|  |  | The outlet device is damaged |  |  | Repair or replace the outlet device.
The receiving water |  |  | Erosion or other signs of damage have occurred at the outlet. |  |  | Contact the local NC Department of Environment and Natural Resources Regional Office.
The measuring device used to determine the sediment elevation shall be such that it will give an accurate depth reading and not readily penetrate into accumulated sediments.
Wet Detention Pond Design Summary
| WET POND ID |  |  | FOREBAY |  |  | MAIN POND
[5 empty] | Normal Pool El. |  |  | Normal Pool El.
[5 empty] | Temporary Pool El: |  |  | Temporary Pool El:
Pretreatment other than forebay? |  | No |  |  | Clean out depth: |  |  | Clean out depth:
[5 empty] | Sediment Storage El: |  |  | Sediment Storage El:
Has Veg. Filter? |  | Yes |  |  | Bottom El: |  |  | Bottom El:
| WET POND ID |  |  | FOREBAY |  |  | MAIN POND
[5 empty] | Normal Pool El. |  |  | Normal Pool El.
[5 empty] | Temporary Pool El: |  |  | Temporary Pool El:
Pretreatment other than forebay? |  | No |  |  | Clean out depth: |  |  | Clean out depth:
[5 empty] | Sediment Storage El: |  |  | Sediment Storage El:
Has Veg. Filter? |  | Yes |  |  | Bottom El: |  |  | Bottom El:
| WET POND ID |  |  | FOREBAY |  |  | MAIN POND
[5 empty] | Normal Pool El. |  |  | Normal Pool El.
[5 empty] | Temporary Pool El: |  |  | Temporary Pool El:
Pretreatment other than forebay? |  | No |  |  | Clean out depth: |  |  | Clean out depth:
[5 empty] | Sediment Storage El: |  |  | Sediment Storage El:
Has Veg. Filter? |  | Yes |  |  | Bottom El: |  |  | Bottom El:
| WET POND ID |  |  | FOREBAY |  |  | MAIN POND
[5 empty] | Normal Pool El. |  |  | Normal Pool El.
[5 empty] | Temporary Pool El: |  |  | Temporary Pool El:
Pretreatment other than forebay? |  | No |  |  | Clean out depth: |  |  | Clean out depth:
[5 empty] | Sediment Storage El: |  |  | Sediment Storage El:
Has Veg. Filter? |  | Yes |  |  | Bottom El: |  |  | Bottom El:
| WET POND ID |  |  | FOREBAY |  |  | MAIN POND
[5 empty] | Normal Pool El. |  |  | Normal Pool El.
[5 empty] | Temporary Pool El: |  |  | Temporary Pool El:
Pretreatment other than forebay? |  | No |  |  | Clean out depth: |  |  | Clean out depth:
[5 empty] | Sediment Storage El: |  |  | Sediment Storage El:
Has Veg. Filter? |  | Yes |  |  | Bottom El: |  |  | Bottom El:
| WET POND ID |  |  | FOREBAY |  |  | MAIN POND
[5 empty] | Normal Pool El. |  |  | Normal Pool El.
[5 empty] | Temporary Pool El: |  |  | Temporary Pool El:
Pretreatment other than forebay? |  | No |  |  | Clean out depth: |  |  | Clean out depth:
[5 empty] | Sediment Storage El: |  |  | Sediment Storage El:
Has Veg. Filter? |  | Yes |  |  | Bottom El: |  |  | Bottom El:
| WET POND ID |  |  | FOREBAY |  |  | MAIN POND
[5 empty] | Normal Pool El. |  |  | Normal Pool El.
[5 empty] | Temporary Pool El: |  |  | Temporary Pool El:
Pretreatment other than forebay? |  | No |  |  | Clean out depth: |  |  | Clean out depth:
[5 empty] | Sediment Storage El: |  |  | Sediment Storage El:
Has Veg. Filter? |  | Yes |  |  | Bottom El: |  |  | Bottom El:
| WET POND ID |  |  | FOREBAY |  |  | MAIN POND
[5 empty] | Normal Pool El. |  |  | Normal Pool El.
[5 empty] | Temporary Pool El: |  |  | Temporary Pool El:
Pretreatment other than forebay? |  | No |  |  | Clean out depth: |  |  | Clean out depth:
[5 empty] | Sediment Storage El: |  |  | Sediment Storage El:
Has Veg. Filter? |  | Yes |  |  | Bottom El: |  |  | Bottom El:
| WET POND ID |  |  | FOREBAY |  |  | MAIN POND
[5 empty] | Normal Pool El. |  |  | Normal Pool El.
[5 empty] | Temporary Pool El: |  |  | Temporary Pool El:
Pretreatment other than forebay? |  | No |  |  | Clean out depth: |  |  | Clean out depth:
[5 empty] | Sediment Storage El: |  |  | Sediment Storage El:
Has Veg. Filter? |  | Yes |  |  | Bottom El: |  |  | Bottom El:
ATTACH ADDITIONAL SHEETS IF NECESSARY
Rooftop Runoff Management Maintenance Requirements
Important operation and maintenance procedures:
- | The plants will be watered during extended periods of dry weather.
- | Fertilize only once per year as long as the rooftop runoff system is not intended for nutrient removal.
The rooftop runoff management system will be inspected once a quarter and within 24 hours after every storm event greater than 1.0 inches (or 1.5 inches if in a Coastal County). Records of operation and maintenance will be kept in a known set location and will be available upon request.
Inspection activities shall be performed as follows. Any problems that are found shall be repaired immediately.
BMP element: |  |  | Potential problem: |  |  | How to remediate the problem:
The plants materials |  |  | Weeds are present. |  |  | Remove the weeds by hand.
|  |  | Vegetation is dead or diseased. |  |  | Try to determine the cause of the problem (may wish to consult an expert). Correct the problem and replace the plants.
The flow diversion structure |  |  | The structure is clogged. |  |  | Unclog the conveyance and dispose of any sediment off-site.
|  |  | The structure is damaged. |  |  | Make any necessary repairs or replace if damage is too large for repair.
Gutters, drains and spouts |  |  | Clogging has occurred. |  |  | Remove leaves, debris, and other foreign matter and dispose of in a manner that will not impact streams or the BMP.
|  |  | Damage has occurred. |  |  | Repair or replace the damaged conveyances.
Rainwater Harvesting Maintenance Requirements
Important operation and maintenance procedures:
- | The roof area will be maintained to reduce the debris and sediment load to the system. Excess debris can clog the system and lead to bypass of the design storm, and reduced reuse volume.
- | To ensure proper operation as designed, a licensed Professional Engineer, Landscape Architect, or other qualified professional will inspect the system annually.
- | The system components will be repaired or replaced whenever they fail to function properly.
- | If the outlet is metered, use must be recorded at a minimum of monthly. These records shall be kept on site for inspection by DWQ.
The system will be inspected by the owner/operator at least monthly and within 24 hours after each rain event. Records of operation and maintenance will be kept in a known set location and will be available upon request.
Inspection activities shall be performed as follows. Any problems that are found shall be repaired immediately.
BMP element: |  |  | Potential problem: |  |  | How to remediate the problem:
The entire system |  |  | A component of the system is damaged or leaking. |  |  | Make any necessary repairs or replace if damage is too large for repair.
|  |  | Water is flowing out of the overflow pipe during a design rainfall or smaller (usually a 1” or 1.5” rainfall). |  |  | Check system for clogging and damage. Repair as needed so the design volume is stored properly without discharging during a design storm.
Check that the pump is operating properly and that the water is actually being used at the volume designed.
If it is still not operating properly, then consult an expert.
The captured roof area |  |  | Excess debris or sediment is present on the rooftop. |  |  | Remove the debris or sediment as soon as possible.
The gutter system |  |  | Gutters are clogged, or water is backing up out of the gutter system. |  |  | Unclog and remove debris. May need to install gutter screens to prevent future clogging.
|  |  | Rooftop runoff not making it into gutter system. |  |  | Correct the positioning or installation of gutters. Replace if necessary to capture the roof runoff.
The pump |  |  | Pump is not operating properly. |  |  | Check to see if the system is clogged and flush if necessary. If it is still not operating, then consult an expert.
The overflow pipe |  |  | Erosion is evident at the overflow discharge point. |  |  | Stabilize immediately.
|  |  | The overflow pipe is clogged. |  |  | Unclog or replace if it cannot be unclogged.
|  |  | The outflow pipe is damaged. |  |  | Repair or replace the pipe.
The secondary water supply |  |  | Not operating properly. |  |  | Consult an expert.
The cistern |  |  | Sediment accumulation of 5% or more of the design volume. |  |  | Remove sediment.
|  |  | Algae growth is present inside the cistern. |  |  | Do not allow sunlight to penetrate the cistern. Treat the water to remove/prevent algae.
|  |  | Mosquitoes in the cistern. |  |  | Check screens for damage and repair/replace. Treat with ‘mosquito dunks’ if necessary.
The screens and filters |  |  | Debris and/or sediment has accumulated. Screens and filters are clogged. |  |  | Search for the source of the debris/sediment and remedy the problem if possible. Clean/clear debris/sediment from screen or filter. Replace if it cannot be cleaned.
Proprietary System Maintenance Requirements
How many devices are Contech StormFilters? |  |  |  | 0 | [6 empty] | 0
Important operation and maintenance procedures:
- | The drainage area will be carefully managed to reduce the sediment load to the StormFilter.
- | The sedimentation chamber or forebay will be cleaned out whenever sediment depth exceeds six inches.
The StormFilter system will be inspected quarterly. Records of operation and maintenance will be kept in a known set location and will be available upon request.
Inspection activities shall be performed as follows. Any problems that are found shall be repaired immediately.
BMP element: |  |  | Potential problem: |  |  | How to remediate the problem:
Adjacent pavement (if applicable) |  |  | Trash/debris is present. |  |  | Remove the trash/debris.
Flow diversion structure |  |  | Sediment is present on the pavement surface. |  |  | Sweep or vacuum the sediment as soon as possible.
StormFilter Cartridges |  |  | The structure is clogged. |  |  | Unclog the conveyance and dispose of any sediment offsite.
|  |  | The structure is damaged. |  |  | Make any necessary repairs or replace if damage is too large for repair.
Outlet device |  |  | Clogging has occurred. |  |  | Clean out the outlet device. Dispose of the sediment offsite.
|  |  | The outlet device is damaged |  |  | Repair or replace the outlet device.
Receiving water |  |  | Erosion or other signs of damage have occurred at the outlet. |  |  | Contact the 401 Oversight Unit at 919-733-1786.
All other operation and maintenance activities should be in accordance with Contech’s StormFilter Inspection and Maintenance Procedures document. Any problems that are found shall be repaired immediately. The responsible party shall have received and understand Contech’s StormFilter Inspection and Maintenance Procedures document.
ATTACH MANUFACTURER'S MAINTENANCE MANUAL FOR ALL PROPRIETARY DEVICES
Disconnected Impervious Area Maintenance Requirements
Important operation and maintenance procedures:
- | The roof area will be maintained to reduce the debris and sediment load to the system. Excess debris can clog the system and lead to bypass of the design storm, and reduced infiltration and pollutant removal.
- | To ensure proper operation as designed, a licensed Professional Engineer, Landscape Architect, or other qualified professional will inspect the system annually.
- | The system components will be repaired or replaced whenever they fail to function properly.
The system will be visually inspected by the owner/operator at least quarterly. Records of operation and maintenance will be kept in a known set location and will be available upon request.
Inspection activities shall be performed as follows. Any problems that are found shall be repaired immediately.
BMP element: |  |  | Potential problem: |  |  | How to remediate the problem:
The captured impervious area |  |  | Excess debris or sediment is present on the rooftop or impervious surface. |  |  | Remove the debris or sediment as soon as possible.
The gutter system (if applicable) |  |  | Gutters are clogged, or water is backing up out of the gutter system. |  |  | Unclog and remove debris. May need to install gutter screens to prevent future clogging.
|  |  | Rooftop runoff not making it into gutter system. |  |  | Correct the positioning or installation of gutters. Replace if necessary to capture the roof runoff.
|  |  | Rooftop runoff causing erosion at outlet. |  |  | Install or repair splash blocks as needed.
Roadways & parking lots (if applicable) |  |  | Runoff flows to the pervious area as concentrated flow. |  |  | Remove any sediment or obstructuions at the edge of the impervious area, repair gravel verge
|  |  | Energy dissipaters are unever settled, undercut, eroded or otherwise damaged. |  |  | Repair or replace energy dissipater.
The pervious area |  |  | Erosion is evident |  |  | Repair the eroded area and stabilize immediately.
|  |  | There is erosion around the end of the pervious area that shows stormwater has bypassed it. |  |  | Regrade the soil to create a small berm, and then plant turf grass and water until it is established. Provide lime and a one-time fertilizer application.
|  |  | Unintended trees or shrubs have begun to grow in the pervious area. |  |  | Remove them and re-establish vegetation per the original landscaping plan.
|  |  | Areas of bare soil and/or erosive gullies have formed. |  |  | Regrade the soil if necessary to remove the gully, and then plant with turf grass and water until it is established. Provide lime and a one-time fertilizer application.
|  |  | Standing water is present 24 hours after rainfall. |  |  | Fill shallow depressions with topsoul and seed mix. Regrade the area as necessary to reestablish sheet flow across the pervious area.
|  |  | Vegetation is too long. |  |  | Maintain vegetation at a height of approximately 2 to 6 inches.
Property Owner Participation |  |  | Homeowners have re-routed gutters or otherwise altered the system in a manner which adversely impacts performance. |  |  | Provide educational materials to homeowners, and contact neighborhood HOA.
UPDATE O&M MANUAL
Print
Start New Project